## Summary 1
Pearl Building Rating System
Energy Model Template
This template has been developed to enable design teams to summarise model details and overall energy performance in order to demonstrate compliance with the mandatory provisions of RE-R1 and optional requirements of RE-1 and RE-6 in the Pearl Building Rating System. As outlined in the Pearl Building Rating System, energy performance analysis is based upon the Performance Rating Methodology outlined in ASHRAE 90.1-2007, Appendix G. This template must be populated by the Energy Modelling Specialist and verified by the Design Team MEP Engineer(s)
Input Cells that may be changed by design teams
Energy Model Summary |  | Other Documentation Required:
Baseline Building Annual Energy Consumption, kWh | 0 | Compliance summaries for ASHRAE 90.1-2007 from the Dynamic Simulation Modelling (DSM) software used. If the software is not capable of producing these summaries, provide example input and output summaries for the baseline and proposed buildings. The input summaries must include the following: - the most common HVAC systems and their properties - the most common lighting systems and their power densities and controls - occupancy and usage patterns - envelope element properties - renewable energy systems and their properties (if present) The output summaries must include the following: - total building energy consumption - energy consumption according to end use The DSM software's standard input and output reports should be used, if these are not available provide screen shots instead.
Baseline Building Annual Energy Consumption, Wh/m2 | 0
Proposed Building Annual Energy Consumption, kWh | 0
Proposed Building Annual Energy Consumption, Wh/m2 | 0
Annual Renewable Energy Generation, kWh | 0
Percentage of Energy from Renewables (RE-6) | 0%
Total Percentage Reduction (RE-1) | 0%
RE-R1: Minimum Energy Performance
Pre-requisite Achieved? | No
RE-1: Improved Energy Performance
Credit Points Awarded | 0
RE-6: Renewable Energy
Credit Points Awarded | 0 |  | Report a Template Bug: | PBRS.EnergyModel@upc.gov.ae
Version 1.1
RE-1 |  | RE-6
Percentage Reduction | Points Achieved | Percentage Renewables | Points Achieved
14% | 1 | 1% | 1
16% | 2 | 3% | 2
18% | 3 | 5% | 3
20% | 4 | 7% | 4
22.5% | 5 | 10% | 5
25% | 6 | 13% | 6
27.5% | 7 | 16% | 7
30% | 8 | 20% | 8
32.5% | 9
35% | 10
40% | 11
45% | 12
50% | 13
55% | 14
60% | 15

## Summary 2
Pearl Building Rating System
Energy Model Template
This summary provides a comparison of the relative performance of the Proposed Building compared to the Baseline for the different energy end use types. Comparison for compliance purposes is made between the Baseline Building Average performance and the Proposed Building performance inclusive of contributions from Renewables and Exceptional Methods.
Baseline vs. Proposed
| Fuel Source | Fuel Source | Baseline, 0o Rotation |  | Baseline, 90o Rotation |  | Baseline, 180o Rotation |  | Baseline, 270o Rotation |  | Baseline Building, Average Annual Energy Consumption, kWh | Proposed Building (excluding Exceptional Method & Renewables) |  | Exceptional Method Annual Energy Saving, kWh | Proposed Building Annual Energy Consumption, kWh (excluding Renewables)
|  |  | Annual Energy Consumption, kWh | Peak Demand, kW | Annual Energy Consumption, kWh | Peak Demand, kW | Annual Energy Consumption, kWh | Peak Demand, kW | Annual Energy Consumption, kWh | Peak Demand, kW |  | Annual Energy Consumption, kWh | Peak Demand, kW
Space Cooling | Electricity | 1 | [8 empty] | 0 |  |  | 0 | 0
Heat Rejection | Electricity | 1 | [8 empty] | 0 |  |  | 0 | 0
Space Heating | Electricity | 1 | [8 empty] | 0 |  |  | 0 | 0
Pumps | Electricity | 1 | [8 empty] | 0 |  |  | 0 | 0
Fans - Interior | Electricity | 1 | [8 empty] | 0 |  |  | 0 | 0
Fans - Car park | Electricity | 1 | [8 empty] | 0 |  |  | 0 | 0
Interior Lighting | Electricity | 1 | [8 empty] | 0 |  |  | 0 | 0
Exterior Lighting | Electricity | 1 | [8 empty] | 0 |  |  | 0 | 0
Service Water Heating | Electricity | 1 | [8 empty] | 0 |  |  | 0 | 0
Receptacle/Process Equipment | Electricity | 1 | [8 empty] | 0 |  |  | 0 | 0
Data Centre Equipment | Electricity | 1 | [8 empty] | 0 |  |  | 0 | 0
Elevators and Escalators | Electricity | 1 | [8 empty] | 0 |  |  | 0 | 0
[10 empty] | BASELINE TOTAL | 0 |  |  | Proposed Total (excluding Renewables) | 0
Renewable Energy | [10 empty] | 0 |  |  | Renewable Energy | 0
[9 empty] | PERCENTAGE IMPROVEMENT IN PROPOSED OVER BASELINE |  | 0% |  |  | PROPOSED TOTAL | 0

## Summary 3
Pearl Building Rating System
Energy Model Template
This section is intended for the Project Energy Modelling Narrative. This brief narrative should provide an overview of the project and outline how compliance with the credit requirements is achieved. Content should include, but is not limited to, the following: • a brief overview of the modelling process; • summary of expected occupancy & use; • building envelope systems & performance; • HVAC and electrical systems performance; • details of any additional calculation methodologies noted in the Exceptional Method and Renewables tabs As well as highlighting targeted compliance within RE-1: Improved Energy Performance & RE-6: Renewable Energy Credits (where applicable).
Energy Modelling Narrative
Building Use
General
Office
Retail
Residential
School
Mixed-use
Pearl Rating Stage
Design
Construction
Living

## General Details
Pearl Building Rating System
Energy Model Template
Project Details |  |  | Design Team
Project Name |  |  | Modelling Specialist
Project ID |  |  | Company
Pearl Rating Stage |  |  | Pearl QP Name
Date |  |  | Pearl QP Number
Model Details |  |  | Energy Model Template
Dynamic Simulation Modelling (DSM) Software |  |  | Was the Modelling Specialist responsible for populating this template? |  | Yes
DSM Software Version Number |  |  | Has the template been reviewed by the Engineer(s) responsible for MEP design? |  | Yes
Does the DSM software meet the requirements of ASHRAE Standard 90.1-2007 Appendix G? | Yes |  | Has the template been reviewed by the Architect? |  | Yes
Weather File |  |  | Has the necessary supporting documentation been provided? |  | Yes
Climate Zone |  |  |  |  | Yes
Classification of Thermal Zones
|  |  | Methodology Used (as outlined in ASHRAE 90.1-2007, section 9.2.2) |  | Space-by-Space Method
Building Area Schedule |  |  | Building Details
Space Occupancy Type | Area, m2 |  | Building Use
Gross Internal Floor Area (GIFA), m2
Building Footprint, m2
Number of Storeys
Location
Mixed-Use Categories
|  |  | Select the different uses contained within the development: | Usage |  | Area, m2
[5 empty] | if other please describe usage |  | 0 | 0
[5 empty] | if other please describe usage |  |  | 0
[5 empty] | if other please describe usage |  |  | 0
[5 empty] | if other please describe usage |  |  | 0
[5 empty] | if other please describe usage |  |  | 0
[5 empty] | TOTAL | 0
TOTAL | 0
* Use the building type or space type classifications in accordance with Section 9.5.1 or 9.6.1 of ASHRAE Standard 90.1-2007. The building type and space type categories must not be combined, however more than one building type category may be used if it is a mixed-use building.
Building Use
General | General | Design
Office | Office | Construction
Retail | Retail
Residential | Residential
School | School
Mixed-Use | Other

## Building Fabric
Pearl Building Rating System
Energy Model Template
Building Fabric
Item | Baseline Building | Proposed Building
Roof Construction
Above-Grade Wall Construction
Below-Grade Wall Construction
Floor/Slab Construction
Opaque Doors Construction
Vertical Glazing Ratio (gross window-to-wall)
Vertical Glazing Type and U-value, W/m2K (by orientation)
Vertical Glazing SHGC (by orientation)
Vertical Glazing Light Transmittance (by orientation)
Horizontal Glazing Ratio (gross skylight-to-roof)
Horizontal Type and U-value, W/m2K
Horizontal SHGC
Horizontal Light Transmittance
Shading Devices
Air Leakage Rate, l/s/m2 at 75Pa
Note: If the development is mixed-use and different construction types are required for different parts of the baseline building, enter all the construction types and the corresponding use. For example:
Roof Construction | Office: Insulation Entirely above Deck, U-0.360, R-2.6 c.i. Residential: Insulation Entirely above Deck, U-0.273, R-3.5 c.i.

## Occupancy & Fresh Air
Pearl Building Rating System
Energy Model Template
Occupied Hours
Weekday
Friday
Saturday
Public Holiday
Occupancy Summary
Occupancy Type* | Occupancy Density, m2/person | Occupancy Fresh Air, l/s/person | Demand Control Ventilation
example: Office Conference Room | 2 | 3.1 | flow set by CO2 and PIR sensors min/max: 0.6 - 3.1 l/s/person
* Use the building type or space type classifications in accordance with Section 9.5.1 or 9.6.1 of ASHRAE Standard 90.1-2007. The building type and space type categories must not be combined, however more than one building type category may be used if it is a mixed-use building

## Lighting & Process
Pearl Building Rating System
Energy Model Template
Lighting Loads - Building Area Method
Project Building Type | ASHRAE 90.1 Table 9.5.1 Building Type | Baseline Building |  | Proposed Building
|  | Interior Lighting Power Density, W/m2 | Zone Area, m2 | Interior Lighting Power Density, W/m3 | Automatic Lighting Controls | Daylight Controls for Lighting | [7 empty] | Baseline Power Density | Proposed Power Density
example: Residential | Hotel | 11 | 12000 | 10 | Occupancy Sensor | none
|  | 0 | 0 |  | Please select |  | 15 | Proposed Building Lighting Power Density exceeds Baseline value (not permitted) | [5 empty] | 0 | 0
|  | 0 | 0 |  | Please select | [8 empty] | 0 | 0
|  | 0 | 0 |  | Please select |  | 15 | Proposed Space Lighting Power Density exceeds Baseline value (permitted) | [5 empty] | 0 | 0
|  | 0 | 0 |  | Please select | [8 empty] | 0 | 0
|  | 0 | 0 |  | Please select | [8 empty] | 0 | 0
[14 empty] | 0 | 0
Lighting Loads - Space-by-Space Method | [6 empty] | Receptacle/Process Load Breakdown
Project Space Type | ASHRAE 90.1 Table 9.6.1 Space Type | Baseline Building |  | Proposed Building |  |  | Receptacle/Process Load | Where is the Load Considered |  |  | Load, kW | Area Over Which Load is Considered, m2 | Load W/m2
|  | Interior Lighting Power Density, W/m2 | Zone Area, m2 | Interior Lighting Power Density, W/m2 | Automatic Lighting Controls | Daylight Controls for Lighting |  | Building / Space | Zone |  |  |  |  | Baseline Power Density | Proposed Power Density
example: Office Conference Room | Conference/Meeting/Multipurpose | 14 | 1200 | 12.6 | Occupancy Sensor | sensor 0.5m from façade in centre of room outer row: 10%@500lux, 50%@350lux | example: Vertical Transport | Space |  | Office | 20 | 20000 | 1
|  | 0 | 0 |  | Please select | [7 empty] | 0 | 0 | 0
|  | 0 | 0 |  | Please select | [7 empty] | 0 | 0 | 0
|  | 0 | 0 |  | Please select | [7 empty] | 0 | 0 | 0
|  | 0 | 0 |  | Please select | [7 empty] | 0 | 0 | 0
|  | 0 | 0 |  | Please select | [7 empty] | 0 | 0 | 0
|  | 0 | 0 |  | Please select | [7 empty] | 0 | 0 | 0
|  | 0 | 0 |  | Please select | [7 empty] | 0 | 0 | 0
|  | 0 | 0 |  | Please select | [7 empty] | 0 | 0 | 0
|  | 0 | 0 |  | Please select | [7 empty] | 0 | 0 | 0
|  | 0 | 0 |  | Please select | [7 empty] | 0 | 0 | 0
|  | 0 | 0 |  | Please select | [7 empty] | 0 | 0 | 0
|  | 0 | 0 |  | Please select | [7 empty] | 0 | 0 | 0
|  | 0 | 0 |  | Please select | [7 empty] | 0 | 0 | 0
|  | 0 | 0 |  | Please select | [7 empty] | 0 | 0 | 0
|  | 0 | 0 |  | Please select | [7 empty] | 0 | 0 | 0
|  | 0 | 0 |  | Please select | [7 empty] | 0 | 0 | 0
|  | 0 | 0 |  | Please select | [7 empty] | 0 | 0 | 0
|  | 0 | 0 |  | Please select | [7 empty] | 0 | 0 | 0
|  | 0 | 0 |  | Please select | [7 empty] | 0 | 0 | 0
|  | 0 | 0 |  | Please select | [7 empty] | 0 | 0 | 0
[12 empty] | TOTAL | 0 | 0 | 0
|  | Baseline Building | Proposed Building
| Overall Interior Lighting Power Density, W/m2 | 0 | 0 | [10 empty] | 0 | 0
Exterior Lighting Power, kW
| Receptacle/Process Load Power Density, W/m2 | 0 | Note: The Baseline and Proposed Buildings should have the same Receptacle and Process load unless otherwise agreed with the Rating Authority

## HVAC
Pearl Building Rating System
Energy Model Template
Note: Unless otherwise specified performance of all system components is based upon ARI test conditions. For ease of comparison between Baseline and Proposed Model components all elements should quote ARI compatible performance in preference to local conditions
HVAC System Overview |  |  | Thermal Zone Set Points |  |  | HVAC System Temperatures
Item | Baseline Building | Proposed Building | Item | Occupied Hours | Unoccupied Hours | Item |  | Chilled Water System |  | Condenser Water System |  | Hot Water System
Main System Description | Describe the Baseline Building system type as outlined in Table G3.1.1B of ASHRAE 90.1-2007 Appendix G | Provide a brief description of the main system type(s) | Cooling Design Temperature |  |  |  |  | Baseline Building | Proposed Building | Baseline Building | Proposed Building | Baseline Building | Proposed Building
|  |  | Heating Design Temperature |  |  | Supply Temp, °C
|  |  | Temperature Type Modelled |  |  | Return Temp, °C
Heating System Oversizing | Summarise equipment capacity e.g. Oversized by 25% |  | Max Humidity Set Point |  |  | Reset Temps, °C
Cooling System Oversizing | Summarise equipment capacity e.g. Oversized by 15% |  | Min Humidity Set Point
Hours of Operations: Weekday |  |  | Note: Where different set points are used, information should be provided for all zones |  |  | Air Side Systems
Friday | [5 empty] | Baseline Building | Air System Description | Description of system breakdown e.g. Region & AHU
Saturday | [6 empty] | Area Covered, m2
Public Holiday | [6 empty] | Minimum Design Fresh Air Flow, m3/hr
Minimum Design Air Flow (fresh & recirculated), m3/hr
Heating System |  |  | HVAC System Pumping |  |  |  | Supply Fan Power, kW & Flow Control
Item | Baseline Building | Proposed Building | Item | Baseline Building | Proposed Building |  | Return Fan Power, kW & Flow Control
Heating Generation | How is the heat generated? e.g. Electric Resistance |  | Chilled Water Pumps Type & Number |  |  |  | Heat Recovery Type
Heating Fuel Source | What is the heating fuel source? e.g. Electricity |  | Pump head, m & flow rate, l/s |  |  |  | Sensible Effectiveness, %
Seasonal Efficiency, kW/kW |  |  | Pump capacity control |  |  |  | Latent Effectiveness, %
|  |  | Pump mechanical efficiency, % & power, kW |  |  | Proposed Building | Air System Description
Cooling System |  |  | Condenser Water Pumps Type & Number |  |  |  | Area Covered, m2
Item | Baseline Building | Proposed Building | Pump head, m & flow rate, l/s |  |  |  | Minimum Design Fresh Air Flow, m3/hr
Cooling Generation | How is the cooling generated? e.g. 2 water cooled screw chillers |  | Pump capacity control |  |  |  | Minimum Design Air Flow (fresh & recirculated), m3/hr
Cooling Fuel Source | What is the cooling fuel source? e.g. Chilled Water |  | Pump mechanical efficiency, % & power, kW |  |  |  | Supply Fan Power, kW & Flow Control
Seasonal Efficiency, kW/kW | refer to ASHRAE 90.1-2007, Table 6.8.1C or H as appropriate |  | Hot Water Pumps Type & Number |  |  |  | Return Fan Power, kW & Flow Control
Heat Rejection Type | What is the heat rejection system? e.g. axial fin cooling tower |  | Pump head, m & flow rate, l/s |  |  |  | Heat Recovery Type
Performance & Control | refer to ASHRAE 90.1-2007, Table 6.8.1G |  | Pump capacity control |  |  |  | Sensible Effectiveness, %
Design Temperatures, °C | refer to ASHRAE 90.1-2007, Table 6.8.1G |  | Pump mechanical efficiency, % & power, kW |  |  |  | Latent Effectiveness, %
Note: If the development is mixed-use and different HVAC systems are required for different parts of the building, enter all the system types and their corresponding use.
|  |  | Note: Pump information should be detailed for each HVAC system and include as a minimum the number of pumps; pump head; pump flow rate; pump capacity control; mechanical efficiency and pump power |  |  | Note: Fresh Air provision should be detailed on a per AHU basis as relevant. For projects with more than 6 AHUs additional information can be provided in the Appendix 1 - AHU tab, by following the link |  |  |  | Appendix 1 - AHU

## Service Hot Water
Pearl Building Rating System
Energy Model Template
Service Hot Water System Overview |  | Service Hot Water System Pumping
System Type | e.g. boiler | Number of Pumps
Fuel | Please select | Pump Head, m
Baseline Thermal Efficiency, % | refer to ASHRAE 90.1-2007, Table 7.8 | Flow Rate, l/s
Proposed Thermal Efficiency, % |  | Control
Input Rating, kW |  | Mechanical efficiency, %
Tank Capacity, litres |  | Pump power, kW
Tank Insulation R-value, m2.K/W |  | Note: Any reduction in hot water usage or energy consumption should be detailed explicitly by supporting calculation in the Exceptional Method section
Supply Temperature
Demand, l/person/day
Standby Loss, %/hr
Note: If the development is mixed-use and different hot water systems are required for different parts of the building, enter all system types and their corresponding use.

## Renewables
Pearl Building Rating System
Energy Model Template
Renewable Energy
Technology Type | Description | Annual Energy Offset by Renewable Technology, kWh
Please select
Please select
Please select
Please select
Please select
Please select
| TOTAL | 0
Note: If separate software has been used to calculate the energy generated by renewable sources, supporting documents must be provided summarising the calculations.

## Exceptional Method
Pearl Building Rating System
Energy Model Template
Note: For each exceptional calculation method, provide a narrative describing the calculation method and theoretical or empirical information supporting the accuracy of the method.
Exceptional Calculation Method
Exceptional Calculation Method Details | End Use | Annual Energy Saving, kWh
Please select
Please select
Please select
| TOTAL | 0

## Appendix 1 - AHU
Pearl Building Rating System
Energy Model Template
Note: Fresh Air provision should be detailed on a per AHU basis as relevant. This section is for projects with more than 6 AHUs. To return to the main HVAC section please follow the link For additional inputs please duplicate this sheet as necessary. |  |  | HVAC
Air Side Systems
Baseline Building | Air System Description | Description of system breakdown e.g. Region & AHU
Area Covered, m2
Minimum Design Fresh Air Flow, m3/hr
Minimum Design Air Flow (fresh & recirculated), m3/hr
Supply Fan Power, kW & Flow Control
Return Fan Power, kW & Flow Control
Heat Recovery Type
Sensible Effectiveness, %
Latent Effectiveness, %
Proposed Building | Air System Description
Area Covered, m2
Minimum Design Fresh Air Flow, m3/hr
Minimum Design Air Flow (fresh & recirculated), m3/hr
Supply Fan Power, kW & Flow Control
Return Fan Power, kW & Flow Control
Heat Recovery Type
Sensible Effectiveness, %
Latent Effectiveness, %
Air Side Systems
Baseline Building | Air System Description | Description of system breakdown e.g. Region & AHU
Area Covered, m2
Minimum Design Fresh Air Flow, m3/hr
Minimum Design Air Flow (fresh & recirculated), m3/hr
Supply Fan Power, kW & Flow Control
Return Fan Power, kW & Flow Control
Heat Recovery Type
Sensible Effectiveness, %
Latent Effectiveness, %
Proposed Building | Air System Description
Area Covered, m2
Minimum Design Fresh Air Flow, m3/hr
Minimum Design Air Flow (fresh & recirculated), m3/hr
Supply Fan Power, kW & Flow Control
Return Fan Power, kW & Flow Control
Heat Recovery Type
Sensible Effectiveness, %
Latent Effectiveness, %

## Reference (hidden)
TABLE 9.6.1 Lighting Power Densities Using the Space-by-Space Method |  | TABLE 9.5.1 Lighting Power Densities Using the Building Area Method |  | Automatic Control Devices
Office—Enclosed | 12 | Automotive facility | 10 | Please select
Office—Open Plan | 12 | Convention center | 13 | Programmable Timing Control
Conference/Meeting/Multipurpose | 14 | Courthouse | 13 | Occupancy Sensor
Classroom/Lecture/Training | 15 | Dining: bar lounge/leisure | 14 | Occupancy sensor and programmable timing control
For Penitentiary | 14 | Dining: cafeteria/fast food | 15 |  | General Fuel Sources | Carbon Factor
Lobby | 14 | Dining: family | 17 | SHWS Fuel Sources | Please select
Lobby - For Hotel | 12 | Dormitory | 11 | Please select | Biofuel | 1
Lobby - For Performing Arts Theater | 36 | Exercise center | 11 | Biofuel | Electricity | 1
Lobby - For Motion Picture Theater | 12 | Gymnasium | 12 | Electricity | Gas | 1
Audience/Seating Area | 10 | Health-care clinic | 11 | Gas | Geothermal | 1
Audience/Seating Area - For Gymnasium | 4 | Hospital | 13 | Geothermal | LPG | 1
Audience/Seating Area - For Exercise Center | 3 | Hotel | 11 | LPG | Methane | 1
Audience/Seating Area - For Convention Center | 8 | Library | 14 | Methane | Solar | 1
Audience/Seating Area - For Penitentiary | 8 | Manufacturing facility | 14 | Solar | Steam | 1
Audience/Seating Area - For Religious Buildings | 18 | Motel | 11 | Steam | Waste Heat | 1
Audience/Seating Area - For Sports Arena | 4 | Motion picture theater | 13 | Waste Heat
Audience/Seating Area - For Performing Arts Theater | 28 | Multifamily | 8
Audience/Seating Area - For Motion Picture Theater | 13 | Museum | 12 | Renewable Technologies
Audience/Seating Area - For Transportation | 5 | Office | 11 | Please select
Atrium—First Three Floors | 6 | Parking garage | 3 | Air Source Heat Pump
Atrium—Each Additional Floor | 2 | Penitentiary | 11 | Biofuel
Lounge/Recreation | 13 | Performing arts theater | 17 | Ground Source Heat Pump
Lounge/Recreation - For Hospital | 9 | Police/fire station | 11 | Photo Voltaic Panels
Dining Area | 10 | Post office | 12 | Pyrolysis
Dining Area - For Penitentiary | 14 | Religious building | 14 | Solar Thermal Panels
Dining Area - For Hotel | 14 | Retail | 16 | Wind Turbine
Dining Area - For Motel | 13 | School/university | 13 | Other
Dining Area - For Bar Lounge/Leisure Dining | 15 | Sports arena | 12
Dining Area - For Family Dining | 23 | Town hall | 12 | End Use
Food Preparation | 13 | Transportation | 11 | Please select
Laboratory | 15 | Warehouse | 9 | Data Center Equipment
Restrooms | 10 | Workshop | 15 | Elevators and Escalators
Dressing/Locker/Fitting Room | 6 |  |  | Exterior Lighting
Corridor/Transition | 5 |  |  | Fans - Car Park
Corridor/Transition - For Hospital | 11 |  |  | Fans - Interior
Corridor/Transition - For Manufacturing Facility | 5 |  |  | Heat Rejection
Stairs—Active | 6 |  |  | Interior Lighting
Active Storage | 9 |  |  | Pumps
Active Storage - For Hospital | 10 |  |  | Receptacle/Process Equipment
Inactive Storage | 3 |  |  | Service Water Heating
Inactive Storage - For Museum | 9 |  |  | Space Cooling
Electrical/Mechanical | 16 |  |  | Space Heating
Gymnasium/Exercise Center - Playing Area | 15
Gymnasium/Exercise Center - Exercise Area | 10
Courthouse/Police Station/Penitentiary - Courtroom | 20
Courthouse/Police Station/Penitentiary - Confinement Cells | 10
Courthouse/Police Station/Penitentiary - Judges’ Chambers | 14
Fire Stations - Engine Room | 9
Fire Stations - Sleeping Quarters | 3
Fire Stations - Post Office—Sorting Area | 13
Fire Stations - Convention Center—Exhibit Space | 14
Library - Card File and Cataloging | 12
Library - Stacks | 18
Library - Reading Area | 13
Hospital - Emergency | 29
Hospital - Recovery | 9
Hospital - Nurses’ Station | 11
Hospital - Exam/Treatment | 16
Hospital - Pharmacy | 13
Hospital - Patient Room | 8
Hospital - Operating Room | 24
Hospital - Nursery | 6
Hospital - Medical Supply | 15
Hospital - Physical Therapy | 10
Hospital - Radiology | 4
Hospital - Laundry—Washing | 6
Automotive—Service/Repair | 8
Manufacturing - Low Bay (<25 ft Floor to Ceiling Height) | 13
Manufacturing - High Bay (>25 ft Floor to Ceiling Height) | 18
Manufacturing - Detailed Manufacturing | 23
Manufacturing - Equipment Room | 13
Manufacturing - Control Room | 5
Hotel/Motel Guest Rooms | 12
Dormitory—Living Quarters | 12
Museum - General Exhibition | 11
Museum - Restoration | 18
Bank/Office—Banking Activity Area | 16
Workshop | 20
Sales Area [for accent lighting, see Section 9.6.2(b)] | 18
Religious Buildings - Worship Pulpit, Choir | 26
Religious Buildings - Fellowship Hall | 10
Retail - Sales Area [for accent lighting, see Section 9.6.3(c)] | 18
Retail - Mall Concourse | 18
Sports Arena - Ring Sports Area | 29
Sports Arena - Court Sports Area | 25
Sports Arena - Indoor Playing Field Area | 15
Warehouse - Fine Material Storage | 15
Warehouse - Medium/Bulky Material Storage | 10
Warehouse - Parking Garage—Garage Area | 2
Transportation - Airport—Concourse | 6
Transportation - Air/Train/Bus—Baggage Area | 11
Transportation - Terminal—Ticket Counter | 16