## Home
Building Water Calculator v1.3
2010-04-01
Home | Step 1 | Step 2 | Step 3 | Step 4 | Step 5 | Step 6 | Step 7 | Summary 1 | Summary 2 | Summary 3
[8 empty] | Report a Template Bug : | PRS_water_calculator@upc.gov.ae
Step 1 | Step 1: Project Details; Step 5: Background
Design teams are required to proceed through steps 1- 7 in order. All Input Cells must be completed in order to display results correctly within the summary sheets. Any incorrect cells maked in red (as outlined within the key) must be ammended before referring to Summary sheets.
Step 2 | Step 1: Space Areas, Occupancy Types & Exterior Uses
Step 3 | Step 1: Occupancy Schedules
Building Projects are required to complete Steps 1 - 7 and refer to Summary 1 - 3 for Building Results.
Step 4 | Step 1: Interior Water Consumption: Listed Building Types
Community Projects that are using the Building Water Calculator in conjuction with the Community Water Calculator are required to complete Steps 1 - 5 and then refer to Summary 1-2 for Building Results. Steps 6 - 7 and Summary 3 are not required for Community Projects.
Step 5 | Step 1: Interior Water Consumption: Other Building Types
Step 6 | Step 1: Exterior Water Consumption
Key
Step 7 | Step 1: Water Balance; Step 6: Input Cells that may be changed by design teams
Summary 1 | Step 1: Credit Points Summary; Step 6: Input Cells that may only be changed subject to Estidama Approval
Summary 2 | Step 1: Water Use Summary; Step 6: Cells that are not applicable to the project
Summary 3 | Step 1: Water Balance Summary; Step 6: Input/Output Cells that are incorrect or not possible based on inputs
Note: This tool is for use with the Pearl Rating System only, it is not a design tool
Last Revised: 10 July 2012 | Step 2: Updates from Previous Version |  |  | Next

## Step 1
5
Step 1 - Project Details
| Home | Step 1 | Step 2 | Step 3 | Step 4 | Step 5 | Step 6 | Step 7 | Summary 1 | Summary 2 | Summary 3
| Project Details | Step 6: Client Details
| Building/Project Name | Step 6: Client Name
| Location | Step 6: Client Contact
| Plot Area, m2 | Step 6: Client Address
Total Gross Floor Area, m2 | bar: Step 3 to Step 4
Building Footprint, m2 | bar: Step 3 to Step 4
Rating System Details
Project ID | bar: Step 3 to Step 4
| Pearl Rating System | Step 3: Click to Select; Step 5: 1
| Pearl Rating Stage | Step 3: Click to Select; Step 6: Design Team Details
| Occupancy Type | Step 3: Click to Select; Step 6: Architect
Developer
Mechanical Engineer
| Pearl QP Details | Step 6: Electrical Engineer
| Pearl QP Name | Step 6: Structural Engineer
| Pearl QP Number | Step 6: Ecologist
Landscape Architect
Other
| Water Calculator | Step 6: Other
| Person Responsible | Step 6: Other
| Company | Step 6: Other
| Date of Issue | Step 6: Other
| Previous | Step 5: Home |  |  | Next
Pearl Rating Stage
| Click to Select | Step 2: Click to Select
| Design | Step 2: Building
| Construction | Step 2: Community
Development
Occupancy Type
Click to Select
Office
Multi-Residential
Retail
School
Other
Mixed Use

## Step 2
Step 2 - Occupancy Types
Home | Step 1 | Step 2 | Step 3 | Step 4 |  |  | Step 5 | Step 6 | Step 7 | Summary 1 | Summary 2 | Summary 3
1
Interior Uses |  |  |  |  | 0 |  |  |  | Exterior Uses
Office GFA, m2 |  |  |  | 0 | 0 |  |  |  | Are there any softscape areas? |  |  | Click to Select | 0
Multi-Residential GFA, m2 |  |  |  | 0 | 0
Retail GFA, m2 |  |  |  | 0 | 0 |  |  |  | Heat rejection type |  |  | Click to Select | 0
School GFA, m2 |  |  |  | 0 | 0
[9 empty] | Are there external water features? |  |  | Click to Select | 0
Other Building Type |  |  | Click to Select
Number of Non-Residential Based Occupancies |  |  | Click to Select | 0 | 0 | Non-Residential Based Occupancy Type (e.g. Exhibition Centre)
Non-Residential A GFA, m2 |  |  |  | 0 | 0
Non-Residential B GFA, m2 |  |  |  | 0 | 0
Non-Residential C GFA, m2 |  |  |  | 0 | 0
Number of Residential Based Occupancies |  |  | Click to Select | 0 | 0 | Residential Based Occupancy Type (e.g. Hotel)
Residential A GFA, m2 |  |  |  | 0 | 0
Warning - Currently sum of building GFA does not match total building GFA given in Step 1 ( sqm) |  |  |  |  | 0
Previous | [6 empty] | Home |  |  |  |  | Next
Click to Select
Non-Residential | Non-resiidential
Residential
Click to Select
Air Cooled
Water Cooled
Both
Click to Select
Yes
No
Click to Select
0
1
2
3

## Step 3
Step 3 - Occupancy Schedules
Home | Step 1 | Step 2 |  | Step 3 |  | Step 4 | Step 5 | Step 6 | Step 7 | Summary 1 |  | Summary 2 |  | Summary 3
Listed Building Types | [7 empty] | Other Building Types
Office | [7 empty] | Non-Residential A
Attribute |  |  | Unit |  | Value |  |  | Attribute |  |  | Unit |  | Value
Annual Occupancy |  |  | Days/yr |  | 240 |  |  | Annual Occupancy |  |  | Days/yr |  | 240
Gross Floor Area |  |  | sqm |  | 0 |  |  | Gross Floor Area |  |  | sqm |  | 0
Permenent Staff |  |  | Full Time Equivalent |  | 0 |  |  | Permanent Occupancy |  |  | Full Time Equivalent |  | 0
Visitors |  |  | Daily Total |  | 0 |  |  | Transient Occupancy |  |  | Daily Total |  | 0
Occupancy Gender Split |  |  | Male |  | 50% |  |  | Occupancy Gender Split |  |  | Male |  | 50%
Occupancy Gender Split |  |  | Female |  | 50% |  |  | Occupancy Gender Split |  |  | Female |  | 50%
Multi-Residential | [7 empty] | Non-Residential B
Attribute |  |  | Unit |  | Value |  |  | Attribute |  |  | Unit |  | Value
Annual Occupancy |  |  | Days/yr |  | 365 |  |  | Annual Occupancy |  |  | Days/yr |  | 240
Gross Floor Area |  |  | sqm |  | 0 |  |  | Gross Floor Area |  |  | sqm |  | 0
1 Bedroom/Studio |  |  | No. Units |  | 0 |  |  | Permanent Occupancy |  |  | Full Time Equivalent |  | 0
2 Bedroom |  |  | No. Units |  | 0 |  |  | Transient Occupancy |  |  | Daily Total |  | 0
3 Bedroom |  |  | No. Units |  | 0 |  |  | Occupancy Gender Split |  |  | Male |  | 50%
4 Bedroom |  |  | No. Units |  | 0 |  |  | Occupancy Gender Split |  |  | Female |  | 50%
5 Bedroom |  |  | No. Units |  | 0
Permanent Occupancy |  |  | Residents |  | 0 |  |  | Non-Residential C
Occupancy Gender Split |  |  | Male |  | 50% |  |  | Attribute |  |  | Unit |  | Value
Occupancy Gender Split |  |  | Female |  | 50% |  |  | Annual Occupancy |  |  | Days/yr |  | 240
[8 empty] | Gross Floor Area |  |  | sqm |  | 0
Retail | [7 empty] | Permanent Occupancy |  |  | Full Time Equivalent |  | 0
Attribute |  |  | Unit |  | Value |  |  | Transient Occupancy |  |  | Daily Total |  | 0
Annual Occupancy |  |  | Days/yr |  | 360 |  |  | Occupancy Gender Split |  |  | Male |  | 50%
Gross Floor Area |  |  | sqm |  | 0 |  |  | Occupancy Gender Split |  |  | Female |  | 50%
Permanent Staff |  |  | Full Time Equivalent |  | 0
Retail Customers |  |  | Daily Total |  | 0 |  |  | Residential A
Occupancy Gender Split |  |  | Male % |  | 50% |  |  | Attribute |  |  | Unit |  | Value
Occupancy Gender Split |  |  | Female % |  | 50% |  |  | Annual Occupancy |  |  | Days/yr |  | 365
[8 empty] | Gross Floor Area |  |  | sqm |  | 0
Schools | [7 empty] | 1 Bedroom |  |  | No. Units |  | 0
Attribute |  |  | Unit |  | Value |  |  | 2 Bedroom |  |  | No. Units |  | 0
Annual Occupancy |  |  | Days/yr |  | 180 |  |  | 3 Bedroom |  |  | No. Units |  | 0
Gross Floor Area |  |  | sqm |  | 0 |  |  | 4 Bedroom |  |  | No. Units |  | 0
Staff |  |  | Full Time Equivalent |  | 0 |  |  | 5 Bedroom |  |  | No. Units |  | 0
Students |  |  | Daily Total / FTE |  | 0 |  |  | Permanent Occupancy |  |  | Residents |  | 0
Student Gender Split |  |  | Male |  | 50% |  |  | Occupancy Gender Split |  |  | Male |  | 50%
Student Gender Split |  |  | Female |  | 50% |  |  | Occupancy Gender Split |  |  | Female |  | 50%
Percentage of Occupants Performing Ablution |  |  | % |  | 50%
Project Areas | [10 empty] | Building Types Summary
Attribute |  |  | Unit |  | Value | [5 empty] | Office |  |  | 0%
Plot Area |  |  | sqm |  | 0 | [5 empty] | Multi-Residential |  |  | 0%
Total Gross Floor Area |  |  | sqm |  | 0 | [5 empty] | Retail |  |  | 0%
Building Footprint |  |  | sqm |  | 0 | [5 empty] | School |  |  | 0%
[11 empty] | Non-Residential A |  |  | 0%
[11 empty] | Non-Residential B |  |  | 0%
[11 empty] | Non-Residential C |  |  | 0%
[11 empty] | Residential A |  |  | 0%
[11 empty] | Total |  |  | 0%
Warning - Sum does not match Total Gross Floor Area in Step 1
Previous | [6 empty] | Home | [6 empty] | Next

## Step 4
Step 4 - Interior Water Consumption: Listed Building Types
Home |  | Step 1 |  |  | Step 2 |  |  | Step 3 |  |  |  | Step 4 |  |  | Step 5 |  |  | Step 6 |  |  | Step 7 |  | Summary 1 |  |  | Summary 2 |  | Summary 3
The Proposed building Flowrate values entered here must be at the pressure specified within the Pearl Building Rating System. Click >> | [19 empty] | here | for more details
|  |  | Toilet Flush Types | [10 empty] | Bathroom Taps | [6 empty] | Ablution Fixtures
Occupancy |  |  | Dual Flush Present | % of Toilets with Dual Flush |  |  | Flush Volume (litres) |  |  |  | Percentage of Male Restrooms with Urinals |  |  | Automatic Controls Present |  | Percentage with metered controls |  |  | Percentage with infrared sensors |  | Infrared Sensors Present | Percentage with sensors
|  |  |  | Male WC |  | Female WC | Full |  | Low | [21 empty] | Present | Dual Flush | 0 | Male % | Female % |  | Controls |  | Infrarded Formatting
Office |  |  | No | 100% |  | 100% | 6 |  | 4 |  | 0% |  |  | Yes |  | 0% |  |  | 0% | Yes | No | 0% |  | Yes | [5 empty] | 0 | No | 0% | 0 | 50% | 50% | 0 | 0% | 1 | 0 | 0
Multi-Residential |  |  | No | 0% |  | 0% | 6 |  | 4 |  |  |  |  | No |  | 0% |  |  | 0% | Yes | No | 0% |  | Yes | [5 empty] | 0 | No | 0% | 0 | 50% | 50% | 0 | 0% | 0 | 0 | 0
Retail |  |  | No | 0% |  | 0% | 6 |  | 4 |  | 0% |  |  | No |  | 0% |  |  | 0% | Yes | No | 0% |  | Yes | [5 empty] | 0 | No | 0% | 0 | 50% | 50% | 0 | 0% | 0 | 0 | 0
School |  |  | No | 0% |  | 0% | 6 |  | 4 |  | 0% |  |  | No |  | 0% |  |  | 0% | Yes | No | 0% |  | Yes | [5 empty] | 0 | No | 0% | 0 | 50% | 50% | 0 | 0% | 0 | 0 | 0
Cannot have more than 100% of meters with controls
Dual flush toilets are not present in 100% of toilets. Single flush must also be included
[8 empty] | Baseline Building | [12 empty] | Proposed Building
[8 empty] | FTE Uses per Day |  |  |  | Flowrate | Flow Duration |  | Water Consumption | [5 empty] | FTE Uses per Day |  | Flowrate |  | Flow Duration | Water Consumption
[8 empty] | Male |  | Female |  | l/min or l/use | min or use |  | Average /use |  | l/person/day | l/year |  |  | Male | Female | l/min or l/use |  | min or use | Average /use | l/person/day | l/year
Office |  |  |  |  | Included? |  |  | Office | [12 empty] | Office | [7 empty] | % Reduction |  | 0
Fittings / Fixtures | Kitchen Taps |  |  |  | Yes |  |  | 1 |  | 1 |  | 6 | 0.25 |  | 1.5 |  | 0 | 0 |  |  | 1 | 1 | 6 |  | 0.25 | 1.5 | 0 | 0 |  |  | No
| Bathroom Washbasin Taps |  |  |  | Yes |  |  | 3 |  | 3 |  | 1.9 | 0.25 |  | 0.475 |  | 0 | 0 |  |  | 3 | 3 | 1.9 |  | 0.25 | 0.475 | 0 | 0 |  |  | No
| Toilets, Single Flush |  |  |  | No | [15 empty] | 3 | 3 | 6 |  | 1 | 6 | 0 | 0 |  |  | No
| Toilets, Dual Flush |  |  |  | No |  |  | 3 |  | 3 |  | 0 | 1 |  | 0 |  | 0 | 0 |  |  | 0 | 0 | 0 |  | 1 | 0 | 0 | 0 |  |  | No
| Urinals |  |  |  | No |  |  | 0 |  | 0 |  | 0.5 | 1 |  | 0.5 |  | 0 | 0 |  |  | 0 | 0 | 0.5 |  | 1 | 0.5 | 0 | 0 |  |  | No
| Bidets/Bidet Spray |  |  |  | Yes |  |  | 0.5 |  | 0.5 |  | 6 | 0.15 |  | 0.9 |  | 0 | 0 |  |  | 0.5 | 0.5 | 6 |  | 0.15 | 0.9 | 0 | 0 |  |  | No
| Showers |  |  |  | Yes |  |  | 0.02 |  | 0.02 |  | 9.5 | 5 |  | 47.5 |  | 0 | 0 |  |  | 0.02 | 0.02 | 9.5 |  | 5 | 47.5 | 0 | 0 |  |  | No
| Ablution Fixtures |  |  |  | Yes |  |  | 1 |  | 0.9 |  | 6 | 1.5 |  | 9 |  | 0 | 0 |  |  | 1 | 0.9 | 6 |  | 1.5 | 9 | 0 | 0 |  |  | No
Total Office Water Consumption | [7 empty] | 0 | [12 empty] | 0 | [7 empty] | n/a
Multi-Residential |  |  |  |  | Included? |  |  | Multi-Residential | [12 empty] | Multi-Residential | [7 empty] | % Reduction |  | 0
Fittings / Fixtures | Kitchen Taps |  |  |  | Yes |  |  | 4 |  | 4 |  | 6 | 0.75 |  | 4.5 |  | 0 | 0 |  |  | 4 | 4 | 6 |  | 0.75 | 4.5 | 0 | 0 |  |  | No
| Bathroom Washbasin Taps |  |  |  | Yes |  |  | 5.9286 |  | 5.9286 |  | 6 | 0.50301 |  | 3.0181 |  | 0 | 0 |  |  | 5.9286 | 5.9286 | 6 |  | 0.50301 | 3.0181 | 0 | 0 |  |  | No
| Toilets, Single Flush |  |  |  | No | [15 empty] | 3.9286 | 3.9286 | 6 |  | 1 | 6 | 0 | 0 |  |  | No
| Toilets, Dual Flush |  |  |  | No |  |  | 3.9286 |  | 3.9286 |  | 0 | 1 |  | 0 |  | 0 | 0 |  |  | 0 | 0 | 0 |  | 1 | 0 | 0 | 0 |  |  | No
| Bidets/Bidet Spray |  |  |  | Yes |  |  | 0.65476 |  | 0.65476 |  | 6 | 0.15 |  | 0.9 |  | 0 | 0 |  |  | 0.65476 | 0.65476 | 6 |  | 0.15 | 0.9 | 0 | 0 |  |  | No
| Showers |  |  |  | Yes |  |  | 1 |  | 1 |  | 9.5 | 7 |  | 66.5 |  | 0 | 0 |  |  | 1 | 1 | 9.5 |  | 7 | 66.5 | 0 | 0 |  |  | No
| Baths |  |  |  | Yes |  |  | 0.05 |  | 0.05 |  | 200 | 1 |  | 200 |  | 0 | 0 |  |  | 0.05 | 0.05 | 200 |  | 1 | 200 | 0 | 0 |  |  | No
| Ablution Fixtures |  |  |  | Yes |  |  | 1.5 |  | 1.3 |  | 6 | 1.5 |  | 9 |  | 0 | 0 |  |  | 1.5 | 1.3 | 6 |  | 1.5 | 9 | 0 | 0 |  |  | No
Appliances | Dishwashers |  |  |  | Yes | [6 empty] | 1.3 |  |  |  |  | 0 | 0 |  |  |  |  | 1.3 |  |  |  | 0 | 0 |  |  | No
| Washing Machines |  |  |  | Yes | [6 empty] | 8.5 |  |  |  |  | 0 | 0 |  |  |  |  | 8.5 |  |  |  | 0 | 0 |  |  | No
Total Residential Water Consumption | [7 empty] | 0 | [12 empty] | 0 | [7 empty] | n/a
Retail |  |  |  |  | Included? |  |  | Retail | [12 empty] | Retail | [7 empty] | % Reduction |  | 0
Fittings / Fixtures | Kitchen Taps |  |  |  | Yes |  |  | 1 |  | 1 |  | 6 | 0.25 |  | 1.5 |  | 0 | 0 |  |  | 1 | 1 | 6 |  | 0.25 | 1.5 | 0 | 0 |  |  | No
| Bathroom Washbasin Taps |  |  |  | Yes |  |  | 3 |  | 3 |  | 1.9 | 0.25 |  | 0.475 |  | 0 | 0 |  |  | 3 | 3 | 1.9 |  | 0.25 | 0.475 | 0 | 0 |  |  | No
| Toilets, Single Flush |  |  |  | No | [15 empty] | 3 | 3 | 6 |  | 1 | 6 | 0 | 0 |  |  | No
| Toilets, Dual Flush |  |  |  | No |  |  | 3 |  | 3 |  | 0 | 1 |  | 0 |  | 0 | 0 |  |  | 0 | 0 | 0 |  | 1 | 0 | 0 | 0 |  |  | No
| Urinals |  |  |  | No |  |  | 0 |  | 0 |  | 0.5 | 1 |  | 0.5 |  | 0 | 0 |  |  | 0 | 0 | 0.5 |  | 1 | 0.5 | 0 | 0 |  |  | No
| Bidets/Bidet Spray |  |  |  | Yes |  |  | 0.5 |  | 0.5 |  | 6 | 0.15 |  | 0.9 |  | 0 | 0 |  |  | 0.5 | 0.5 | 6 |  | 0.15 | 0.9 | 0 | 0 |  |  | No
| Showers |  |  |  | Yes |  |  | 0.02 |  | 0.02 |  | 9.5 | 5 |  | 47.5 |  | 0 | 0 |  |  | 0.02 | 0.02 | 9.5 |  | 5 | 47.5 | 0 | 0 |  |  | No
| Ablution Fixtures |  |  |  | Yes |  |  | 1.375 |  | 1.19 |  | 6 | 1.5 |  | 9 |  | 0 | 0 |  |  | 1.375 | 1.19 | 6 |  | 1.5 | 9 | 0 | 0 |  |  | No
Total Retail Water Consumption | [7 empty] | 0 | [12 empty] | 0 | [7 empty] | n/a
School |  |  |  |  | Included? |  |  | School | [12 empty] | School | [7 empty] | % Reduction |  | 0
Fittings / Fixtures | Kitchen Taps |  |  |  | Yes |  |  | 1 |  | 1 |  | 6 | 0.25 |  | 1.5 |  | 0 | 0 |  |  | 1 | 1 | 6 |  | 0.25 | 1.5 | 0 | 0 |  |  | No
| Bathroom Washbasin Taps |  |  |  | Yes |  |  | 3 |  | 3 |  | 1.9 | 0.25 |  | 0.475 |  | 0 | 0 |  |  | 3 | 3 | 1.9 |  | 0.25 | 0.475 | 0 | 0 |  |  | No
| Toilets, Single Flush |  |  |  | No | [15 empty] | 3 | 3 | 6 |  | 1 | 6 | 0 | 0 |  |  | No
| Toilets, Dual Flush |  |  |  | No |  |  | 3 |  | 3 |  | 0 | 1 |  | 0 |  | 0 | 0 |  |  | 0 | 0 | 0 |  | 1 | 0 | 0 | 0 |  |  | No
| Urinals |  |  |  | No |  |  | 0 |  | 0 |  | 0.5 | 1 |  | 0.5 |  | 0 | 0 |  |  | 0 | 0 | 0.5 |  | 1 | 0.5 | 0 | 0 |  |  | No
| Bidets/Bidet Spray |  |  |  | Yes |  |  | 0.5 |  | 0.5 |  | 6 | 0.15 |  | 0.9 |  | 0 | 0 |  |  | 0.5 | 0.5 | 6 |  | 0.15 | 0.9 | 0 | 0 |  |  | No
| Showers |  |  |  | Yes |  |  | 0.066667 |  | 0.066667 |  | 9.5 | 5 |  | 47.5 |  | 0 | 0 |  |  | 0.066667 | 0.066667 | 9.5 |  | 5 | 47.5 | 0 | 0 |  |  | No
| Ablution Fixtures |  |  |  | Yes |  |  | 1 |  | 0.9 |  | 6 | 1.5 |  | 9 |  | 0 | 0 |  |  | 1 | 0.9 | 6 |  | 1.5 | 9 | 0 | 0 |  |  | No
Total School Water Consumption | [7 empty] | 0 | [12 empty] | 0 | [7 empty] | n/a
Total Interior Water Consumption | [7 empty] | 0 | [12 empty] | 0
Fittings / Fixtures | Kitchen Taps | [6 empty] | 0 | [12 empty] | 0
| Bathroom Washbasin Taps | [6 empty] | 0 | [12 empty] | 0
| Toilets, Single Flush | [6 empty] | 0 | [12 empty] | 0
| Toilets, Dual Flush | [6 empty] | 0 | [12 empty] | 0
| Urinals | [6 empty] | 0 | [12 empty] | 0
| Bidets/Bidet Spray | [6 empty] | 0 | [12 empty] | 0
| Showers | [6 empty] | 0 | [12 empty] | 0
| Baths | [6 empty] | 0 | [12 empty] | 0
| Ablution Fixtures | [6 empty] | 0 | [12 empty] | 0
Appliances | Dishwashers | [6 empty] | 0 | [12 empty] | 0
| Washing Machines | [6 empty] | 0 | [12 empty] | 0
Required Potable Water Demand | [7 empty] | 0 | [12 empty] | 0
Potential Non-Potable Demand | [7 empty] | 0 | [12 empty] | 0
[27 empty] | Percentage Reduction | n/a
Previous | [14 empty] | Home | [12 empty] | Next
Select
Yes
No

## Step 5
Step 5 - Interior Water Consumption: Other Building Types
Home |  | Step 1 |  |  | Step 2 |  |  | Step 3 |  |  |  | Step 4 |  |  | Step 5 |  |  | Step 6 |  |  | Step 7 |  | Summary 1 |  |  | Summary 2 |  | Summary 3
The Proposed building Flowrate values entered here must be at the pressure specified within the Pearl Building Rating System. Click >> | [19 empty] | here | for more details
|  |  | Toilet Flush Types | [10 empty] | Bathroom Taps | [6 empty] | Ablution Fixtures
Occupancy |  |  | Dual Flush Present | % of Toilets with Dual Flush |  |  | Flush Volume (litres) |  |  |  | Percentage of Male Restrooms with Urinals |  |  | Automatic Controls Present |  | Percentage with metered controls |  |  | Percentage with infrared sensors |  | Infrared Sensors Present | Percentage with sensors
|  |  |  | Male WC |  | Female WC | Full |  | Low | [21 empty] | Present | Dual Flush | 0 | Male % | Female % |  | Controls |  | Infrarded Formatting
Non-Residential A |  |  | No | 0% |  | 0% | 6 |  | 4 |  | 0% |  |  | No |  | 0% |  |  | 0% | Yes | No | 0% |  | Yes | [5 empty] | 0 | No | 0% | 0 | 50% | 50% | 0 | 0% | 0 | 0% | 0
Non-Residential B |  |  | No | 0% |  | 0% | 6 |  | 4 |  | 0% |  |  | No |  | 0% |  |  | 0% | Yes | No | 0% |  | Yes | [5 empty] | 0 | No | 0% | 0 | 50% | 50% | 0 | 0% | 0 | 0% | 0
Non-Residential C |  |  | No | 0% |  | 0% | 6 |  | 4 |  | 0% |  |  | No |  | 0% |  |  | 0% | Yes | No | 0% |  | Yes | [5 empty] | 0 | No | 0% | 0 | 50% | 50% | 0 | 0% | 0 | 0% | 0
Residential A |  |  | No | 0% |  | 0% | 6 |  | 4 |  |  |  |  | No |  | 0% |  |  | 0% | Yes | No | 0% |  | Yes | [5 empty] | 0 | No | 0% | 0 | 50% | 50% | 0 | 0% | 0 | 0% | 0
Cannot have more than 100% of meters with controls
Dual flush toilets are not present in 100% of toilets. Single flush must also be included
[8 empty] | Baseline Building | [12 empty] | Proposed Building
[8 empty] | FTE Uses per Day |  |  |  | Flowrate | Flow Duration |  | Water Consumption | [5 empty] | FTE Uses per Day |  | Flowrate |  | Flow Duration | Water Consumption
[8 empty] | Male |  | Female |  | l/min or l/use | min or use |  | Average /use |  | l/person/day | l/year |  |  | Male | Female | l/min or l/use |  | min or use | Average /use | l/person/day | l/year
Non-Residential A |  |  |  |  | Included? | [23 empty] | % Reduction |  | 0
Fittings / Fixtures | Kitchen Taps |  |  |  | Yes |  |  | 1 |  | 1 |  | 6 | 0.25 |  | 1.5 |  | 0 | 0 |  |  | 1 | 1 | 6 |  | 0.25 | 1.5 | 0 | 0 |  |  | No
| Bathroom Washbasin Taps |  |  |  | Yes |  |  | 3 |  | 3 |  | 1.9 | 0.25 |  | 0.475 |  | 0 | 0 |  |  | 3 | 3 | 1.9 |  | 0.25 | 0.475 | 0 | 0 |  |  | No
| Toilets, Single Flush |  |  |  | No | [15 empty] | 3 | 3 | 6 |  | 1 | 6 | 0 | 0 |  |  | No
| Toilets, Dual Flush |  |  |  | No |  |  | 3 |  | 3 |  | 0 | 1 |  | 0 |  | 0 | 0 |  |  | 0 | 0 | 0 |  | 1 | 0 | 0 | 0 |  |  | No
| Urinals |  |  |  | No |  |  | 0 |  | 0 |  | 0.5 | 1 |  | 0.5 |  | 0 | 0 |  |  | 0 | 0 | 0.5 |  | 1 | 0.5 | 0 | 0 |  |  | No
| Bidets/Bidet Spray |  |  |  | Yes |  |  | 0.5 |  | 0.5 |  | 6 | 0.15 |  | 0.9 |  | 0 | 0 |  |  | 0.5 | 0.5 | 6 |  | 0.15 | 0.9 | 0 | 0 |  |  | No
| Showers |  |  |  | Yes |  |  | 0.02 |  | 0.02 |  | 9.5 | 5 |  | 47.5 |  | 0 | 0 |  |  | 0.02 | 0.02 | 9.5 |  | 5 | 47.5 | 0 | 0 |  |  | No
| Ablution Fixtures |  |  |  | Yes |  |  | 1 |  | 0.9 |  | 6 | 1.5 |  | 9 |  | 0 | 0 |  |  | 1 | 0.9 | 6 |  | 1.5 | 9 | 0 | 0 |  |  | No
Total Water Consumption | [7 empty] | 0 | [12 empty] | 0 | [7 empty] | n/a
Non-Residential B |  |  |  |  | Included? | [23 empty] | % Reduction |  | 0
Fittings / Fixtures | Kitchen Taps |  |  |  | Yes |  |  | 1 |  | 1 |  | 6 | 0.25 |  | 1.5 |  | 0 | 0 |  |  | 1 | 1 | 6 |  | 0.25 | 1.5 | 0 | 0 |  |  | No
| Bathroom Washbasin Taps |  |  |  | Yes |  |  | 3 |  | 3 |  | 1.9 | 0.25 |  | 0.475 |  | 0 | 0 |  |  | 3 | 3 | 1.9 |  | 0.25 | 0.475 | 0 | 0 |  |  | No
| Toilets, Single Flush |  |  |  | No | [15 empty] | 3 | 3 | 6 |  | 1 | 6 | 0 | 0 |  |  | No
| Toilets, Dual Flush |  |  |  | No |  |  | 3 |  | 3 |  | 0 | 1 |  | 0 |  | 0 | 0 |  |  | 0 | 0 | 0 |  | 1 | 0 | 0 | 0 |  |  | No
| Urinals |  |  |  | No |  |  | 0 |  | 0 |  | 0.5 | 1 |  | 0.5 |  | 0 | 0 |  |  | 0 | 0 | 0.5 |  | 1 | 0.5 | 0 | 0 |  |  | No
| Bidets/Bidet Spray |  |  |  | Yes |  |  | 0.5 |  | 0.5 |  | 6 | 0.15 |  | 0.9 |  | 0 | 0 |  |  | 0.5 | 0.5 | 6 |  | 0.15 | 0.9 | 0 | 0 |  |  | No
| Showers |  |  |  | Yes |  |  | 0.02 |  | 0.02 |  | 9.5 | 5 |  | 47.5 |  | 0 | 0 |  |  | 0.02 | 0.02 | 9.5 |  | 5 | 47.5 | 0 | 0 |  |  | No
| Ablution Fixtures |  |  |  | Yes |  |  | 1 |  | 0.9 |  | 6 | 1.5 |  | 9 |  | 0 | 0 |  |  | 1 | 0.9 | 6 |  | 1.5 | 9 | 0 | 0 |  |  | No
Total Water Consumption | [7 empty] | 0 | [12 empty] | 0 | [7 empty] | n/a
Non-Residential C |  |  |  |  | Included? | [23 empty] | % Reduction |  | 0
Fittings / Fixtures | Kitchen Taps |  |  |  | Yes |  |  | 1 |  | 1 |  | 6 | 0.25 |  | 1.5 |  | 0 | 0 |  |  | 1 | 1 | 6 |  | 0.25 | 1.5 | 0 | 0 |  |  | No
| Bathroom Washbasin Taps |  |  |  | Yes |  |  | 3 |  | 3 |  | 1.9 | 0.25 |  | 0.475 |  | 0 | 0 |  |  | 3 | 3 | 1.9 |  | 0.25 | 0.475 | 0 | 0 |  |  | No
| Toilets, Single Flush |  |  |  | No | [15 empty] | 3 | 3 | 6 |  | 1 | 6 | 0 | 0 |  |  | No
| Toilets, Dual Flush |  |  |  | No |  |  | 3 |  | 3 |  | 0 | 1 |  | 0 |  | 0 | 0 |  |  | 0 | 0 | 0 |  | 1 | 0 | 0 | 0 |  |  | No
| Urinals |  |  |  | No |  |  | 0 |  | 0 |  | 0.5 | 1 |  | 0.5 |  | 0 | 0 |  |  | 0 | 0 | 0.5 |  | 1 | 0.5 | 0 | 0 |  |  | No
| Bidets/Bidet Spray |  |  |  | Yes |  |  | 0.5 |  | 0.5 |  | 6 | 0.15 |  | 0.9 |  | 0 | 0 |  |  | 0.5 | 0.5 | 6 |  | 0.15 | 0.9 | 0 | 0 |  |  | No
| Showers |  |  |  | Yes |  |  | 0.02 |  | 0.02 |  | 9.5 | 5 |  | 47.5 |  | 0 | 0 |  |  | 0.02 | 0.02 | 9.5 |  | 5 | 47.5 | 0 | 0 |  |  | No
| Ablution Fixtures |  |  |  | Yes |  |  | 1 |  | 0.9 |  | 6 | 1.5 |  | 9 |  | 0 | 0 |  |  | 1 | 0.9 | 6 |  | 1.5 | 9 | 0 | 0 |  |  | No
Total Water Consumption | [7 empty] | 0 | [12 empty] | 0 | [7 empty] | n/a
Residential A |  |  |  |  | Included? | [23 empty] | % Reduction |  | 0
Fittings / Fixtures | Kitchen Taps |  |  |  | Yes |  |  | 4 |  | 4 |  | 6 | 0.75 |  | 4.5 |  | 0 | 0 |  |  | 4 | 4 | 6 |  | 0.75 | 4.5 | 0 | 0 |  |  | No
| Bathroom Washbasin Taps |  |  |  | Yes |  |  | 5 |  | 5 |  | 6 | 0.55 |  | 3.3 |  | 0 | 0 |  |  | 5 | 5 | 6 |  | 0.55 | 3.3 | 0 | 0 |  |  | No
| Toilets, Single Flush |  |  |  | No | [15 empty] | 3 | 3 | 6 |  | 1 | 6 | 0 | 0 |  |  | No
| Toilets, Dual Flush |  |  |  | No |  |  | 3 |  | 3 |  | 0 | 1 |  | 0 |  | 0 | 0 |  |  | 0 | 0 | 0 |  | 1 | 0 | 0 | 0 |  |  | No
| Bidets/Bidet Spray |  |  |  | Yes |  |  | 0.5 |  | 0.5 |  | 6 | 0.15 |  | 0.9 |  | 0 | 0 |  |  | 0.5 | 0.5 | 6 |  | 0.15 | 0.9 | 0 | 0 |  |  | No
| Showers |  |  |  | Yes |  |  | 1 |  | 1 |  | 9.5 | 7 |  | 66.5 |  | 0 | 0 |  |  | 1 | 1 | 9.5 |  | 7 | 66.5 | 0 | 0 |  |  | No
| Baths |  |  |  | Yes |  |  | 0.05 |  | 0.05 |  | 200 | 1 |  | 200 |  | 0 | 0 |  |  | 0.05 | 0.05 | 200 |  | 1 | 200 | 0 | 0 |  |  | No
| Ablution Fixtures |  |  |  | Yes |  |  | 1.5 |  | 1.3 |  | 6 | 1.5 |  | 9 |  | 0 | 0 |  |  | 1.5 | 1.3 | 6 |  | 1.5 | 9 | 0 | 0 |  |  | No
Appliances | Dishwashers |  |  |  | Yes | [6 empty] | 1.3 |  |  |  |  | 0 | 0 |  |  |  |  | 1.3 |  |  |  | 0 | 0 |  |  | No
| Washing Machines |  |  |  | Yes | [6 empty] | 8.5 |  |  |  |  | 0 | 0 |  |  |  |  | 8.5 |  |  |  | 0 | 0 |  |  | No
Total Water Consumption | [7 empty] | 0 | [12 empty] | 0 | [7 empty] | n/a
Total Interior Water Consumption | [7 empty] | 0 | [12 empty] | 0
Fittings / Fixtures | Kitchen Taps | [6 empty] | 0 | [12 empty] | 0
| Bathroom Washbasin Taps | [6 empty] | 0 | [12 empty] | 0
| Toilets, Single Flush | [6 empty] | 0 | [12 empty] | 0
| Toilets, Dual Flush | [6 empty] | 0 | [12 empty] | 0
| Urinals | [6 empty] | 0 | [12 empty] | 0
| Bidets/Bidet Spray | [6 empty] | 0 | [12 empty] | 0
| Showers | [6 empty] | 0 | [12 empty] | 0
| Baths | [6 empty] | 0 | [12 empty] | 0
| Ablution Fixtures | [6 empty] | 0 | [12 empty] | 0
Appliances | Dishwashers | [6 empty] | 0 | [12 empty] | 0
| Washing Machines | [6 empty] | 0 | [12 empty] | 0
Required Potable Water Demand | [7 empty] | 0 | [12 empty] | 0
Potential Non-Potable Demand | [7 empty] | 0 | [12 empty] | 0
[27 empty] | Percentage Reduction | n/a
Previous | [14 empty] | Home | [12 empty] | Next
Select
Yes
No

## Step 6
Step 6 - Exterior Water Consumption
Home | Step 1 | Step 2 | Step 3 |  | Step 4 |  | Step 5 | Step 6 | Step 7 | Summary 1 | Summary 2 | Summary 3
Irrigation | [11 empty] | 0
Attribute |  |  |  | Unit |  | Value
Plot Area, AP |  |  |  | sqm |  | 0
Building Footprint, AB |  |  |  | sqm |  | 0
Softscape Area (grade level), AS |  |  |  | sqm |  | 0
Water Feature & Swimming Pool Area (grade level), AW |  |  |  | sqm |  | 0
Roof Amenity Area, ARA |  |  |  | sqm |  | 0
Softscape Area (roof level), ARS |  |  |  | sqm |  | 0
Water Feature & Swimming Pool Area (roof level), ARW |  |  |  | sqm |  | 0
Landscape Area, AL |  |  |  | sqm |  | 0
Total Annual Average Irrigation Demand of all External Softscape Areas, IS |  |  |  | litres/day |  | 0
Average Landscape Irrigation Demand |  |  |  | litres/sqm/day |  | 0
Annual Landscape Irrigation Demand |  |  |  | m3/yr |  | 0
Are all irrigation systems water efficient as defined in PW-2.1 and relevant documentation been submitted | [5 empty] | Click to Select | [5 empty] | 0
Has an irrigation operation and maintanace plan been developed and relavent documentation been submitted | [5 empty] | Click to Select | [5 empty] | 0
Note: Detailed irrigation calculations must be included within the credit folder. | [7 empty] | 0
Heat Rejection | [11 empty] | 0
Is the project Air or Water Cooled? | [5 empty] | Click to Select
Attribute |  |  |  | Unit |  | Value
Annual Heat Rejection Load (obtained from the estimated cooling load in RE-R1) |  |  |  | kWh/yr |  | 0
Driftloss % of the cooling water flow rate |  |  |  | % |  | 0.0001%
Average Yearly Condenser Water Temperature Change |  |  |  | K |  | 0
Cycles of Concentration for Cooling Tower water blowdown |  |  |  | COC |  | 0
Cooling Tower Makup Water |  |  |  | m3/yr |  | 0 | #REF!
Note: Where a project includes both an air and water cooled system, only the water cooled portion of the heat rejection load must be input. | [7 empty] | 0
Click to Select
Water Features | [11 empty] | 0 | Yes
Does the Project Include Exterior Water Features? | [5 empty] | No | [5 empty] | 0 | No
Attribute |  |  |  | Unit |  | Value
Water Feature Area, excluding swimming pools (grade level), AWF |  |  |  | sqm |  | 0 |  | Area greater than Water feature and Swimming Pool Area given above
Water Feature Area, excluding swimming pools (roof level), ARWF |  |  |  | sqm |  | 0 |  | Area greater than Water feature and Swimming Pool Area given above
Do the Water Features include Fountains | [5 empty] | Click to Select | [5 empty] | 0
Estimated Catchment Area of Fountains |  |  |  | sqm |  |  |  | Area greater than water feature area |  |  |  | 0
Water Feature make-up Requirement |  |  |  | m3/yr |  | 0
Does the Project Include Exterior Swimming Pools | [5 empty] | Click to Select | [5 empty] | 0
Are all exterior swimming pools supplied with permanently installed retractable pool blankets | [5 empty] | Click to Select | [5 empty] | 0
Total Exterior Water Consumption |  |  |  | m3/yr |  | 0 | [5 empty] | 1
Previous | [6 empty] | Home |  |  |  |  | Next
Click to Select
Yes
No

## Step 7
Step 7 - Water Balance
Home | Step 1 | Step 2 | Step 3 | Step 4 | Step 5 |  | Step 6 |  | Step 7 |  | Summary 1 |  | Summary 2 |  |  | Summary 3
1
Water Balance Calculation
Attribute |  |  |  | Unit |  | Value
Proposed Building Interior Water Consumption |  |  |  | m3/yr |  | 0
Condensate Production (only where condensate recycling is installed) |  |  |  | m3/yr |  | 0
Total Building Wastewater, BW |  |  |  | m3/yr |  | 0
Is the project connected to an onsite/private offsite wastewater treatment plant? | [5 empty] | No | [11 empty] | 0
Volume of Building Wastewater sent to onsite/private offsite wastewater treatment, BOT |  |  |  | m3/yr |  | 0 | [11 empty] | 0
Onsite/private offsite wastewater treatment plant efficiency, EOT |  |  |  | % |  | 0% | [11 empty] | 0%
Volume of onsite/private offsite recycled water supplied and used within the building, ROB |  |  |  | m3/yr |  | 0 | [11 empty] | 0
Volume of onsite/private offsite recycled water supplied and used within exterior uses, ROE |  |  |  | m3/yr |  | 0 | [11 empty] | 0
Does the project receive recycled water from a municipal supply used within the building? | [5 empty] | No | [11 empty] | 0
Volume of BW sent to municipal system, BM |  |  |  | m3/yr |  | 0
Volume of recycled water received from municipal supply used within the building, RMB |  |  |  | m3/yr |  | 0 | [11 empty] | 0
Municipal Recycled Water Efficiency, EM |  |  |  | % |  | 20% | [11 empty] | 0
Exterior Water Allowance, EWA |  |  |  | m3/yr |  | 0
Aggregate Water Recycling Efficiency | [5 empty] | n/a
Note: Detailed condensate production calculations must be included within the credit folder.
Note: Demand has been exceeded
Allocation of Exterior Water Allowance |  |  |  | Project Water Demand (m3/yr) |  | Municipal Supplied Potable Water (m3/yr) |  | Private Onsite/Offsite Supply of Recycled Water used within the building (m3/yr) |  | Municipal Supply of Recycled Water used within the building (m3/yr) |  | Exterior Water Allowance (m3/yr)
Building Required Potable Water |  |  |  | 0 |  | 0
Building Potential Non-Potable Water |  |  |  | 0 |  | 0 |  | 0 |  | 0 | [8 empty] | 0
Irrigation |  |  |  | 0 | 0 | 0 | [5 empty] | 0 |  |  | Unallocated Exterior Water Allowance (m3/yr) |  |  |  | 0 | 0 | 4
Heat Rejection |  |  |  | 0 | 0 | 0 | [5 empty] | 0 | [6 empty] | 0
Water Features |  |  |  | 0 | 0 | 0 | [5 empty] | 0 |  |  | Dump to sewer? |  | No |  | 0
Totals |  |  |  | 0 |  | 0 |  | 0 |  | 0 |  | 0 |  |  | 0
Note: The Exterior Water Allowance may only be attributed to Irrigation where a minimum of 2 points have been achived under Plant Selection
Note: A maximum of 20% of the Total Building Wastewater (BW) is available for Exterior Irrigation and Water Feature Demands. | [9 empty] | Current EWA Surplus |  | 0
[11 empty] | Maximum Irrigation and Water Feature Allowance | 0 |  | Irrigation and Water Feature Allowance has been exceeded
Summary of allocation of Exterior Water Allowance |  |  |  | Project Water Demand (m3/yr) |  | Municipal Supplied Potable Water (m3/yr) |  | Private Onsite/Offsite Supply of Recycled Water used within the building (m3/yr) |  | Municipal Supply of Recycled Water used within the building (m3/yr) |  | Exterior Water Allowance (m3/yr)
Building Required Potable Water |  |  |  | 0
Building Potential Non-Potable Water |  |  |  | 0
Irrigation |  |  |  | 0 | 0
Heat Rejection |  |  |  | 0 | 0
Water Features |  |  |  | 0 | 0
Totals |  |  |  | 0
Previous |  |  |  |  | Home | [10 empty] | Next
Click to Select
Yes
No

## Summary 1
Summary 1 - Credit Points Summary
Home | Step 1 | Step 2 | Step 3 | Step 4 | Step 5 | Step 6 | Step 7 | Summary 1 | Summary 2 | Summary 3
Community | bar: Step 1
Building Interior Demand | Step 6: PW-R1: Minimum Interior Water Use Reduction
Baseline Total Interior Water Consumption, m3/yr | Step 3: 0; Step 6: Required Credit Achieved? |  | No
Proposed Total Interior Water Consumption, m3/yr | Step 3: 0
Recycled Water Supplied, m3/yr | Step 3: 0; Step 6: PW-1: Interior Water Use Reduction
Total Interior Water Consumption Percentage Reduction | Step 3: n/a; Step 6: Credit Points Awarded |  | n/a
Proposed Potable Water Consumption, m3/yr | Step 3: 0
Potable Water Consumption Percentage Reduction | Step 3: n/a; Step 6: PW-2.1: Exterior Water Use Reduction: Landscaping
| Step 6: Credit Points Awarded |  | n/a |  | 0
Irrigation Demand | bar: Step 1 to Step 4
Total Irrigation Requirement, m3/yr | Step 3: 0; Step 6: PW-2.2: Exterior Water Use Reduction: Heat Rejection
Landscape Average Irrigation Requirement, litres/sqm/day | Step 3: 0; Step 6: Credit Points Awarded |  | n/a
Exterior Water Allowance Supplied, m3/yr | Step 3: n/a
Percentage Supplied from Exterior Water Allowance | Step 3: n/a; Step 6: PW-2.3: Exterior Water Use Reduction: Water Features
| Step 6: Credit Points Awarded |  | n/a |  | 4
Heat Rejection Demand | bar: Step 1 to Step 4
Heat Rejection Make-up Requirement, m3/yr | Step 3: 0
Exterior Water Allowance Supplied, m3/yr | Step 3: n/a
Percentage Supplied from Exterior Water Allowance | Step 3: n/a
Water Features Demand | bar: Step 1 to Step 4
Water Features Make-up Requirement, m3/yr | Step 3: 0
Exterior Water Allowance Supplied, m3/yr | Step 3: n/a
Percentage Supplied from Exterior Water Allowance | Step 3: n/a
Previous | Step 5: Home |  |  | Next

## Summary 2
Summary 2 - Water Use Summary
| Home |  | Step 1 | Step 2 |  | Step 3 |  | Step 4 | Step 5 | Step 6 | Step 7 | Summary 1 | Summary 2 | Summary 3
1
| Interior Water Consumption (m3/yr) |  |  | Baseline | Proposed |  | Ratio | % Change
| Fittings / Fixtures | Kitchen Taps |  | 0 | 0 |  | 0% | 0%
|  | Bathroom Washbasin Taps |  | 0 | 0 |  | 0% | 0%
|  | Toilets |  | 0 | 0 |  | 0% | 0%
|  | Urinals |  | 0 | 0 |  | 0% | 0%
|  | Bidets/Bidet Spray |  | 0 | 0 |  | 0% | 0%
|  | Showers |  | 0 | 0 |  | 0% | 0%
|  | Baths |  | 0 | 0 |  | 0% | 0%
|  | Ablution Fixtures |  | 0 | 0 |  | 0% | 0%
| Appliances | Dishwashers |  | 0 | 0 |  | 0% | 0%
|  | Washing Machines |  | 0 | 0 |  | 0% | 0%
| Total Water Consumption |  |  | 0 | 0 |  | 0%
| Total Interior Water Use Reduction |  |  |  | n/a
| Occupant Consumption (l/p/day) |  |  | Baseline | Proposed
0 | Office |  | per FTE | #DIV/0! | #DIV/0!
0 | Multi-Residentil |  | per Resident | #DIV/0! | #DIV/0!
0 | Retail |  | per Retail Customer | #DIV/0! | #DIV/0!
0 | School |  | per Student | #DIV/0! | #DIV/0!
0 | Non-Residential A |  | per FTE | #DIV/0! | #DIV/0!
0 | Non-Residential B |  | per FTE | #DIV/0! | #DIV/0!
0 | Non-Residential C |  | per FTE | #DIV/0! | #DIV/0!
0 | Residential A |  | per FTE | #DIV/0! | #DIV/0! | [10 empty] | Interior | Exterior
[15 empty] | Fixtures | 0 |  | 0%
[15 empty] | Appliances | 0 |  | 0%
| Exterior Water Consumption (m3/yr) |  |  |  | Proposed | [9 empty] | Landscaping |  | 0 | 0%
| Irrigation |  |  |  | 0 | [9 empty] | Heat Rejection |  | 0 | 0%
| Heat Rejection |  |  |  | 0 | [9 empty] | Water Features |  | 0 | 0%
| Water Features |  |  |  | 0
[5 empty] | 0 | [10 empty] | 0
| Total Design Water Consumption (m3/yr) |  |  |  | 0
| Fittings & Fixtures |  |  |  | 0%
| Appliances |  |  |  | 0%
| Landscaping |  |  |  | 0%
| Heat Rejection |  |  |  | 0%
| Water Features |  |  |  | 0%
| Previous | [7 empty] | Home |  |  |  |  | Next

## Summary 3
Summary 3 - Water Balance Summary
Home | Step 1 | Step 2 | Step 3 | Step 4 | Step 5 | Step 6 | Step 7 |  | Summary 1 |  | Summary 2 | Summary 3
[14 empty] | Condensate Production | Non Potable Demand | Potable Demand | Water Features | Heat Rejection | Irrigation
[13 empty] | Exterior Uses |  |  |  | 0 | 0 | 0
[13 empty] | Building | 0 | 0 | 0
Percentage of Demand met by Exterior Water Allowance
[8 empty] | n/a |  | n/a |  | n/a
Allocation of Exterior Water Demand to End Uses (m3/yr)
[8 empty] | 0 |  | 0 |  | 0
Exterior Water Demands (m3/yr)
Potable Water | Step 2: 0 | 0 |  | 0 |  | 0
Wastewater
|  |  |  | 0 |  |  | 0
0
| 0 |  |  |  | 0 |  | 0
0%
0
0
20%
Previous | Step 5: Home
Onsite/Private offsite Treatment Plant Efficiency
Municipal Recycled Water Supply Efficiency

## Reference Pressures
Plumbing Fixture or Fixture Fitting | Flowrate | Units | Reference Pressure
Bathroom Taps, private | 6 | litres/min | 413.7 kilopascals
Bathroom Taps, public | 1.9 | litres/min | 413.7 kilopascals
Shower Head | 9.5 | litres/min | 551.6 kilopascals
Kitchen Sink Faucet | 6 | litres/min | 413.7 kilopascals
Urinal | 0.5 | litres | per flushing cycle
Toilet (Full Flush) | 6 | litres | per full flushing cycle
Toilet (Low Flush) | 4 | litres | per low flushing cycle
Bidets / Bidet Sprays | 6 | litres/min | 413.7 kilopascals
Ablution Taps | 6 | litres/min | 413.7 kilopascals
Click here to return to Step 4

## Updates
Water Calculator Updates
2010-04-01
Home | Step 1 | Step 2 | Step 3 | Step 4 | Step 5 | Step 6 | Step 7 | Summary 1 | Summary 2 | Summary 3
Updates from Version 1.1
No | Step 1: Section; Step 2: Reference; Step 5: Ammendment
1 | Step 1: Home; Step 2: Step 2 Button; Step 5: Step 2 button renamed to Space Areas, Occupancy Types & Exterior Uses.
2 | Step 1: Step 2; Step 2: Mosque Reference; Step 5: Mosques are not assessed using this calculator and their reference has been removed
3 | Step 1: Step 2/6; Step 2: Swimming Pools; Step 5: Removed reference to swimming pools and associated points as these are captured within the submittal templates.
4 | Step 1: Step 6; Step 2: Irrigation Efficiency and Operation & Maintenance; Step 5: Items relating to Irrigation Efficiency and Operation & Maintenance removed as these are covered within the submittal templates.
5 | Step 1: Step 7; Step 2: Dump to Sewer; Step 5: A dump to sewer item has been added. This is used to finalise water balance. It was added to demonstrate acknowledgement that all Exterior Water Allowance that is required has been allocated, and the remainder can be 'dumped to sewer'.
6 | Step 1: Step 2 and Summary 1; Step 2: Points allocated to irrigation water (PW-2.1) due to not having softscape areas; Step 5: No points allocated when there are no softscape areas in Step 2
7 | Step 1: Step 6; Step 2: Irrigation; Step 5: Added softscape areas and note regarding irrigation calculations.

## Assumptions (hidden)
Assumptions
Baseline Fixture Flow Rates
| Flow Rate | l/min or l/flush
| Office/Non-Residential | Multi-Residential /Residential | Retail | School
Kitchen Taps | 6 | 6 | 6 | 6
Bathroom Washbasin Taps | 1.9 | 6 | 1.9 | 1.9
Toilets (Full Flush) | 4 | 4 | 4 | 4
Toilets (Low Flush) | 6 | 6 | 6 | 6
Urinals | 0.5 | n/a | 0.5 | 0.5
Bidets | 6 | 6 | 6 | 6
Showers | 9.5 | 9.5 | 9.5 | 9.5
Ablution Fixtures | 6 | 6 | 6 | 6
Dishwashers | - | 1.3 | - | -
Washing Machines | - | 8.5 | - | -
Dishwashers - Measured in Litres/Place Setting
Washing Machins - Measured in Litres/kg of Dry Load
Baseline Fixture Flow Durations
Flow Duration - Minutes or Uses
| Office/Non-Residential | Multi-Residential /Residential | Retail | School
Kitchen Taps | 0.25 | 0.75 | 0.25 | 0.25
Bathroom Washbasin Taps | 0.25 | 0.50301 | 0.25 | 0.25
Toilets (Single Flush) | 0 | 0 | 0 | 0
Toilets (Dual Flush)
Urinals | 1 | 1 | 1 | 1
Bidets | 0.15 | 0.15 | 0.15 | 0.15
Showers | 5 | 7 | - | 5
Ablution Fixtures | 1.5 | 1.5 | 1.5 | 1.5
Dishwashers | - |  | - | -
Washing Machines | - |  | - | -
Multi-Resi Bathroom Taps - Assumed 15 seconds for toilet use and 1 minute brushing teeth
Metered of Taps - Bathroom Tap Wash assumed to be 10 seconds time
Infrared Sensors - Bathroom Tap Wash assumed to be 7 seconds time (min length of bathroom wash)
Infrared Sensors - Ablution duration assumed to be 65% of baseline time
Brushing Teeth - Metering assumed to reduce baseline duration to 85% of this
Brushing Teeth - Infrared sensors assumed to reduce baseline duration to 60% of this
Uses Per Day
Note: All Ablution Fixtures numbers are scaled based on the % of occupants performing Ablution. This is also assumed to be the muslim percentage.
Note: Women are assumed not to prayer for 2 working days per month in Office/School/Non-Resi and 4 days per month in Resi/Retail
Where a building does not include dedicated ablution facilities, the uses per day etc are absorbed under the bathroom washbasin taps as we still assume the ablution to be performed
Occupancy is scaled based on user input. In Schools Male/Female ratio only applies to students, Staff assumed to be 50:50 in all cases
Offices/Non-Residential | Permanent Staff |  | Visitors
| Male | Female | Male | Female
Kitchen Taps | 1 | 1 | 0 | 0
Bathroom Washbasin Taps | 3 | 3 | 0.5 | 0.5
Toilets | 1 | 3 | 0.1 | 0.5
Urinals | 2 | 0 | 0.4 | 0
Bidets | 1 | 1 | 0.1 | 0.1
Showers | 0.02 | 0.02 | 0 | 0
Ablution Fixtures (Muslims) | 2 | 1.8 | 0 | 0
Multi-Residential | Residents
| Male | Female
Kitchen Taps | 4 | 4
Bathroom Washbasin Taps | 5.9286 | 5.9286
Toilets | 3.9286 | 3.9286
Bidets | 1.3095 | 1.3095
Showers | 1 | 1
Baths | 0.05 | 0.05
Ablution Fixtures (Muslims) | 3 | 2.6
Dishwashers | 2.4643 | 2.4643
Washing Machines | 0.2 | 0.2
Percentage of Residents work/stay at home during week = |  |  | 25%
Dishwasher - Based on assumption of 2 place setting per day for those out during the week and at 3 during the week for those working/staying at home Then 3 place setting per day at weekend for all. All averaged.
Washing Machine - Assuming 1 persons uses a 6kg washing machine typically once every 5 days
Retail | Permanent Staff |  | Retail Customers
| Male | Female | Male | Female
Kitchen Taps | 1 | 1 | 0 | 0
Bathroom Washbasin Taps | 3 | 3 | 0.2 | 0.2
Toilets | 1 | 3 | 0.07 | 0.2
Urinals | 2 | 0 | 0.13 | 0
Bidets | 1 | 1 | 0.07 | 0.07
Showers | 0.02 | 0.02 | 0 | 0
Ablution Fixtures (Muslims) | 2.75 | 2.38 | 0.1 | 0.1
Schools | Staff |  | Students
| Male | Female | Male | Female
Kitchen Taps | 1 | 1 | 0 | 0
Bathroom Washbasin Taps | 3 | 3 | 3 | 3
Toilets | 1 | 3 | 1 | 3
Urinals | 2 | 0 | 2 | 0
Bidets | 1 | 1 | 1 | 1
Showers | 0.066667 | 0.066667 | 0.08 | 0.08
Ablution Fixtures (Muslims) | 2 | 1.8 | 1 | 1
Urinals
Users are able to input the percentage of Male Restrooms with Urinals
It is assumed that all Non-Muslims use Urinals if available
It is assumed that all Muslims would use the toilet as oppose to the Urinal
Dual Flush Toilets
Full Flush and Low Flush Volumes are entered by user as well as percentage of Male/Female Toilets with Dual Flush Function
The use of a dual flush toilet is a function of of the percentage of Restrooms with Urinals
It is assumed that all Non-Muslim Males use Urinals in place of the Low Flush Volume
All others would use the low Flush Volume instead of Urinals
Therefore the effective volume of the Dual Flush toilet is a function of both the Urinal and Muslim Percentage
Bidets
Assumed to be used by | 50% | of occupants

## Data Analysis (hidden)
Data Analysis
Assumption Variables within this tab
Tabs that require ammending when copying
Resi Bathroom Toothbrushing etc uses per day
Occupancy Data | Occupancy |  | Gender Ratio |  | Annual Occupancy | Muslim/Non-Muslim Ratio |  | Litres/person/day relation | Transient Time in building (hrs) | Transient FTE |  |  | Toilet Usage |  |  | FTE Toilet Use Ratio |  | Transient Toilet Use Ratio
| Permanent | Transient | Male % | Female % | Days/yr | FTE Muslim % | Transient Muslim % |  |  |  | Transient % Factors |  |  |  | Total Toilet Uses | Urinal/Low Flush | Full Flush | Total Toilet Uses | Urinal/Low Flush | Full Flush
Offices | 0 | 0 | 50% | 50% | 240 | 50% | 50% | per FTE | 1 | 0 | 10% |  | Office |  | 3 | 2 | 1 | 0.5 | 0.4 | 0.1 |  | -
Multi Resi | 0 | - | 50% | 50% | 365 | 50% | 50% | per Resident |  |  |  |  | Multi Resi |  | 3.9286 | 2.619 | 1.3095 |  | - | - |  | 2
Retail | 0 | 0 | 50% | 50% | 360 | 50% | 50% | per Customer |  |  |  |  | Retail |  | 3 | 2 | 1 | 0.2 | 0.13 | 0.07 |  | -
School | 0 | 0 | 50% | 50% | 180 | 50% | 50% | per Student |  |  |  |  | School |  | 3 | 2 | 1 | 3 | 2 | 1 |  | -
Non-Residentiall A | 0 | 0 | 50% | 50% | 240 | 50% | 50% | per FTE | 1 | 0 |  |  | Non-Residentiall A |  | 3 | 2 | 1 | 0.5 | 0.4 | 0.1 |  | -
Non-Residential B | 0 | 0 | 50% | 50% | 240 | 50% | 50% | per FTE | 1 | 0 |  |  | Non-Residential B |  | 3 | 2 | 1 | 0.5 | 0.4 | 0.1 |  | -
Non-Residential C | 0 | 0 | 50% | 50% | 240 | 50% | 50% | per FTE | 1 | 0 |  |  | Non-Residential C |  | 3 | 2 | 1 | 0.5 | 0.4 | 0.1 |  | -
Residential A | 0 | - | 50% | 50% | 365 | 50% | 50% | per Resident |  |  |  |  | Residential A |  | 3 | 2 | 1 |  | - | - |  | 2
Design Fixture Variables | Dual Flush Present? | Proportion (%) |  | Flush Volume (litres) |  | Fraction Male Toilets with Urinals | Bathroom Taps |  | Dedicated Ablution Facilities |  |  | Flow Duration Reductions | Reduction for infrared and metered faucets
|  | Male | Female | Full | Low |  | Meter Proportion | Infrared Sensor % | Ablution Facilities |  |  |  | Bathroom Wash Tap | Ablution
Office | No | 0% | 0% | 6 | 4 | 0% | 0% | 0% | 0% |  |  | Metered | 0.16667
Multi-Residential | No | 0% | 0% | 6 | 4 | - | 0% | 0% | 0% |  |  | Infrared | 0.11667 | 65%
Retail | No | 0% | 0% | 6 | 4 | 0% | 0% | 0% | 0% | [10 empty] | Controls
School | No | 0% | 0% | 6 | 4 | 0% | 0% | 0% | 0% |  |  | % Residential FTE at home during week in MultiResi |  |  |  | Residential Flow Durations |  |  | Base | Meter | Infrared
Non-Residentiall A | No | 0% | 0% | 6 | 4 | 0% | 0% | 0% | 0% | [5 empty] | 25% | Quick Wash |  |  | 0.25 | 0.16667 | 0.11667
Non-Residential B | No | 0% | 0% | 6 | 4 | 0% | 0% | 0% | 0% | [6 empty] | Teeth etc |  |  | 1 | 85% | 60%
Non-Residential C | No | 0% | 0% | 6 | 4 | 0% | 0% | 0% | 0% |  |  | % People using Bidets
Residential A | No | 0% | 0% | 6 | 4 | - | 0% | 0% | 0% | [5 empty] | 50%
|  | Permanent Factors | [13 empty] | Transient Factors
Office | Included? | FTE Set Uses per Day |  | Adjusted Baseline Uses Per day |  | Adjusted Design Uses Per day |  | Flowrates (l/min or l/use) |  | Flow Duration (mins/use) |  | Litres/use |  | Water Use (l/yr) |  | Transient Set Uses per Day |  | Adjusted Base Uses Per day |  | Adjusted Design Uses Per day |  | Flowrates (l/min or l/use) |  | Flow Duration (mins/use) |  | Litres/use |  | Water Use (l/yr)
|  | Male | Female | Male | Female | Male | Female | Baseline | Design | Baseline | Design | Baseline | Design | Baseline | Design | Male | Female | Male | Female | Male | Female | Baseline | Design | Baseline | Design | Baseline | Design | Baseline | Design
Kitchen Taps | No | 1 | 1 | 1 | 1 | 1 | 1 | 6 | 6 | 0.25 | 0.25 | 1.5 | 1.5 | 0 | 0 | 0 | 0 | 0 | 0 | 0 | 0 | 6 | 6 | 0.25 | 0.25 | 1.5 | 1.5 | 0 | 0
Bathroom Washbasin Taps | No | 3 | 3 | 3 | 3 | 3 | 3 | 1.9 | 1.9 | 0.25 | 0.25 | 0.475 | 0.475 | 0 | 0 | 0.5 | 0.5 | 0.5 | 0.5 | 0.5 | 0.5 | 1.9 | 1.9 | 0.25 | 0.25 | 0.475 | 0.475 | 0 | 0
Toilets Single Flush | No | 1 | 3 |  |  | 3 | 3 |  | 6 |  | 1 |  | 6 |  | 0 | 0.1 | 0.5 |  |  | 0.5 | 0.5 |  | 6 |  | 1 |  | 6 | 0 | 0
Toilets Dual Flush | No | 1 | 3 | 3 | 3 | 0 | 0 | 0 | 0 | 1 | 1 | 0 | 0 | 0 | 0 |  |  | 0.5 | 0.5 | 0 | 0 | 0 | 0 | 1 | 1 | 0 | 0 | 0 | 0
Urinals | No | 2 | 0 | 0 | 0 | 0 | 0 | 0.5 | 0.5 | 1 | 1 | 0.5 | 0.5 | 0 | 0 | 0.4 | 0 | 0 | 0 | 0 | 0 | 0.5 | 0.5 | 1 | 1 | 0.5 | 0.5 | 0 | 0
Bidets/Bidet Spray | No | 1 | 1 | 0.5 | 0.5 | 0.5 | 0.5 | 6 | 6 | 0.15 | 0.15 | 0.9 | 0.9 | 0 | 0 | 0.1 | 0.1 | 0.05 | 0.05 | 0.05 | 0.05 | 6 | 6 | 0.15 | 0.15 | 0.9 | 0.9 | 0 | 0
Showers | No | 0.02 | 0.02 | 0.02 | 0.02 | 0.02 | 0.02 | 9.5 | 9.5 | 5 | 5 | 47.5 | 47.5 | 0 | 0 | 0 | 0 | 0 | 0 | 0 | 0 | 9.5 | 9.5 | 5 | 5 | 47.5 | 47.5 | 0 | 0
Ablution Fixtures | No | 2 | 1.8 | 1 | 0.9 | 1 | 0.9 | 6 | 6 | 1.5 | 1.5 | 9 | 9 | 0 | 0 | 0 | 0 | 0 | 0 | 0 | 0 | 6 | 6 | 1.5 | 1.5 | 9 | 9 | 0 | 0
[14 empty] | 0 | 0 | [12 empty] | 0 | 0
Bathroom Taps |  | 3 | 3 | 3 | 3 | 3 | 3 |  |  | 0.25 | 0.25 |  |  |  |  | 0.5 | 0.5 | 0.5 | 0.5 | 0.5 | 0.5 |  |  | 0.25 | 0.25
Adjusted Bathroom Taps | 0 | 3 | 3 | 3 | 3 | 3 | 3 |  |  | 0.25 | 0.25 |  |  |  |  | 0.5 | 0.5 | 0.5 | 0.5 | 0.5 | 0.5 |  |  | 0.25 | 0.25
[7 empty] | Bathroom Tap Ablution Flow Duration | 1.5 | [12 empty] | Bathroom Tap Ablution Flow Duration | 1.5
|  | Toilet Use Ratio | Male Design Use | Volume/ use | Volume/ day | Female Design Use | Volume/ use | Volume/ day | Overall Effective Volume | [6 empty] | Male Design Use | Volume/use | Volume/day | Female Design Use | Volume/ use | Volume/ day | Overall Effective Volume
| Design | Low Flush | 0 | 4 | 0 | 0 | 4 | 0 | 0 | [6 empty] | 0 | 4 | 0 | 0 | 4 | 0 | 0
|  | Full Flush | 0 | 6 | 0 | 0 | 6 | 0 | [7 empty] | 0 | 6 | 0 | 0 | 6 | 0
| Baseline | Low Flush | 2 | 4 | 8 | 2 | 4 | 8 | 0 | [6 empty] | 0.4 | 4 | 1.6 | 0.4 | 4 | 1.6 | 0
|  | Full Flush | 1 | 6 | 6 | 1 | 6 | 6 | [7 empty] | 0.1 | 6 | 0.6 | 0.1 | 6 | 0.6
Multi-Residential | Included? | FTE Set Uses per Day |  | Adjusted Baseline Uses Per day |  | Adjusted Design Uses Per day |  | Flowrates (l/min or l/use) |  | Flow Duration (mins/use) |  | Litres/use |  | Water Use (l/yr)
|  | Male | Female | Male | Female | Male | Female | Baseline | Design | Baseline | Design | Baseline | Design | Baseline | Design
Kitchen Taps | No | 4 | 4 | 4 | 4 | 4 | 4 | 6 | 6 | 0.75 | 0.75 | 4.5 | 4.5 | 0 | 0
Bathroom Washbasin Taps | No | 5.9286 | 5.9286 | 5.9286 | 5.9286 | 5.9286 | 5.9286 | 6 | 6 | 0.50301 | 0.50301 | 3.0181 | 3.0181 | 0 | 0
Toilets Single Flush | No | 3.9286 | 3.9286 |  |  | 3.9286 | 3.9286 |  | 6 |  | 1 |  | 6 | 0 | 0
Toilets Dual Flush | No |  |  | 3.9286 | 3.9286 | 0 | 0 | 0 | 0 | 1 | 1 | 0 | 0 | 0 | 0
Bidets/Bidet Spray | No | 1.3095 | 1.3095 | 0.65476 | 0.65476 | 0.65476 | 0.65476 | 6 | 6 | 0.15 | 0.15 | 0.9 | 0.9 | 0 | 0
Showers | No | 1 | 1 | 1 | 1 | 1 | 1 | 9.5 | 9.5 | 7 | 7 | 66.5 | 66.5 | 0 | 0
Baths | No | 0.05 | 0.05 | 0.05 | 0.05 | 0.05 | 0.05 | 200 | 200 | 1 | 1 | 200 | 200 | 0 | 0
Ablution Fixtures | No | 3 | 2.6 | 1.5 | 1.3 | 1.5 | 1.3 | 6 | 6 | 1.5 | 1.5 | 9 | 9 | 0 | 0
Dishwashers | No |  |  |  |  | 2.4643 | 2.4643 | 1.3 | 1.3 |  |  |  |  | 0 | 0
Washing Machines | No |  |  |  |  | 0.2 | 0.2 | 8.5 | 8.5 |  |  |  |  | 0 | 0
[5 empty] | Dry Load | 6 | kg | [6 empty] | 0 | 0
Bathroom Taps |  | 5.9286 | 5.9286 | 5.9286 | 5.9286 | 5.9286 | 5.9286 |  |  | 0.50301 | 0.50301
Adjusted Bathroom Taps | 0 | 5.9286 | 5.9286 | 5.9286 | 5.9286 | 5.9286 | 5.9286 |  |  | 0.50301 | 0.50301
[7 empty] | Bathroom Tap Ablution Flow Duration | 1.5
|  | Toilet Use Ratio | Male Design Use | Volume/ use | Volume/ day | Female Design Use | Volume/ use | Volume/ day | Overall Effective Volume
| Design | Low Flush | 0 | 4 | 0 | 0 | 4 | 0 | 0
|  | Full Flush | 0 | 6 | 0 | 0 | 6 | 0
| Baseline | Low Flush | 2.619 | 4 | 10.4762 | 2.619 | 4 | 10.4762 | 0
|  | Full Flush | 1.3095 | 6 | 7.8571 | 1.3095 | 6 | 7.8571
Retail |  | FTE Set Uses per Day |  | Adjusted Baseline Uses Per day |  | Adjusted Design Uses Per day |  | Flowrates (l/min or l/use) |  | Flow Duration (mins/use) |  | Litres/use |  | Water Use (l/yr) |  | Transient Set Uses per Day |  | Adjusted Base Uses Per day |  | Adjusted Design Uses Per day |  | Flowrates (l/min or l/use) |  | Flow Duration (mins/use) |  | Litres/use |  | Water Use (l/yr)
|  | Male | Female | Male | Female | Male | Female | Baseline | Design | Baseline | Design | Baseline | Design | Baseline | Design | Male | Female | Male | Female | Male | Female | Baseline | Design | Baseline | Design | Baseline | Design | Baseline | Design
Kitchen Taps | No | 1 | 1 | 1 | 1 | 1 | 1 | 6 | 6 | 0.25 | 0.25 | 1.5 | 1.5 | 0 | 0 | 0 | 0 | 0 | 0 | 0 | 0 | 6 | 6 | 0.25 | 0.25 | 1.5 | 1.5 | 0 | 0
Bathroom Washbasin Taps | No | 3 | 3 | 3 | 3 | 3 | 3 | 1.9 | 1.9 | 0.25 | 0.25 | 0.475 | 0.475 | 0 | 0 | 0.2 | 0.2 | 0.2 | 0.2 | 0.2 | 0.2 | 1.9 | 1.9 | 0.25 | 0.25 | 0.475 | 0.475 | 0 | 0
Toilets Single Flush | No | 1 | 3 |  |  | 3 | 3 |  | 6 |  | 1 |  | 6 | 0 | 0 | 0.07 | 0.2 |  |  | 0.2 | 0.2 |  | 6 |  | 1 |  | 6 | 0 | 0
Toilets Dual Flush | No |  |  | 3 | 3 | 0 | 0 | 0 | 0 | 1 | 1 | 0 | 0 | 0 | 0 |  |  | 0.2 | 0.2 | 0 | 0 | 0 | 0 | 1 | 1 | 0 | 0 | 0 | 0
Urinals | No | 2 | 0 | 0 | 0 | 0 | 0 | 0.5 | 0.5 | 1 | 1 | 0.5 | 0.5 | 0 | 0 | 0.13 | 0 | 0 | 0 | 0 | 0 | 0.5 | 0.5 | 1 | 1 | 0.5 | 0.5 | 0 | 0
Bidets/Bidet Spray | No | 1 | 1 | 0.5 | 0.5 | 0.5 | 0.5 | 6 | 6 | 0.15 | 0.15 | 0.9 | 0.9 | 0 | 0 | 0.07 | 0.07 | 0.035 | 0.035 | 0.035 | 0.035 | 6 | 6 | 0.15 | 0.15 | 0.9 | 0.9 | 0 | 0
Showers | No | 0.02 | 0.02 | 0.02 | 0.02 | 0.02 | 0.02 | 9.5 | 9.5 | 5 | 5 | 47.5 | 47.5 | 0 | 0 | 0 | 0 | 0 | 0 | 0 | 0 | 9.5 | 9.5 | 5 | 5 | 47.5 | 47.5 | 0 | 0
Ablution Fixtures | No | 2.75 | 2.38 | 1.375 | 1.19 | 1.375 | 1.19 | 6 | 6 | 1.5 | 1.5 | 9 | 9 | 0 | 0 | 0.1 | 0.1 | 0.05 | 0.05 | 0.05 | 0.05 | 6 | 6 | 1.5 | 1.5 | 9 | 9 | 0 | 0
[14 empty] | 0 | 0 | [12 empty] | 0 | 0
Bathroom Taps |  | 3 | 3 | 3 | 3 | 3 | 3 |  |  | 0.25 | 0.25 |  |  |  |  | 0.2 | 0.2 | 0.2 | 0.2 | 0.2 | 0.2 |  |  | 0.25 | 0.25
Adjusted Bathroom Taps | 0 | 3 | 3 | 3 | 3 | 3 | 3 |  |  | 0.25 | 0.25 |  |  |  |  | 0.2 | 0.2 | 0.2 | 0.2 | 0.2 | 0.2 |  |  | 0.25 | 0.25
[7 empty] | Bathroom Ablution Flow Duration | 1.5 | [12 empty] | Bathroom Ablution Flow Duration | 1.5
|  | Toilet Use Ratio | Male Design Use | Volume/ use | Volume/ day | Female Design Use | Volume/ use | Volume/ day | Overall Effective Volume | [6 empty] | Toilet Use Ratio | Male Design Use | Volume/ use | Volume/ day | Female Design Use | Volume/ use | Volume/ day | Overall Effective Volume
| Design | Low Flush | 0 | 4 | 0 | 0 | 4 | 0 | 0 | [6 empty] | Low Flush | 0 | 4 | 0 | 0 | 4 | 0 | 0
|  | Full Flush | 0 | 6 | 0 | 0 | 6 | 0 | [7 empty] | Full Flush | 0 | 6 | 0 | 0 | 6 | 0
| Baseline | Low Flush | 2 | 4 | 8 | 2 | 4 | 8 | 0 | [6 empty] | Low Flush | 0.13 | 4 | 0.52 | 0.13 | 4 | 0.52 | 0
|  | Full Flush | 1 | 6 | 6 | 1 | 6 | 6 | [7 empty] | Full Flush | 0.07 | 6 | 0.42 | 0.07 | 6 | 0.42
School |  | Staff Set Uses per Day |  | Adjusted Baseline Uses Per day |  | Adjusted Design Uses Per day |  | Flowrates (l/min or l/use) |  | Flow Duration (mins/use) |  | Litres/use |  | Water Use (l/yr) |  | Student Set Uses per Day |  | Adjusted Base Uses Per day |  | Adjusted Design Uses Per day |  | Flowrates (l/min or l/use) |  | Flow Duration (mins/use) |  | Litres/use |  | Water Use (l/yr)
|  | Male | Female | Male | Female | Male | Female | Baseline | Design | Baseline | Design | Baseline | Design | Baseline | Design | Male | Female | Male | Female | Male | Female | Baseline | Design | Baseline | Design | Baseline | Design | Baseline | Design
Kitchen Taps | No | 1 | 1 | 1 | 1 | 1 | 1 | 6 | 6 | 0.25 | 0.25 | 1.5 | 1.5 | 0 | 0 | 0 | 0 | 0 | 0 | 0 | 0 | 6 | 6 | 0.25 | 0.25 | 1.5 | 1.5 | 0 | 0
Bathroom Washbasin Taps | No | 3 | 3 | 3 | 3 | 3 | 3 | 1.9 | 1.9 | 0.25 | 0.25 | 0.475 | 0.475 | 0 | 0 | 3 | 3 | 3 | 3 | 3 | 3 | 1.9 | 1.9 | 0.25 | 0.25 | 0.475 | 0.475 | 0 | 0
Toilets Single Flush | No | 1 | 3 |  |  | 3 | 3 |  | 6 |  | 1 |  | 6 | 0 | 0 | 1 | 3 |  |  | 3 | 3 |  | 6 |  | 1 |  | 6 | 0 | 0
Toilets Dual Flush | No |  |  | 3 | 3 | 0 | 0 | 0 | 0 | 1 | 1 | 0 | 0 | 0 | 0 |  |  | 3 | 3 | 0 | 0 | 0 | 0 | 1 | 1 | 0 | 0 | 0 | 0
Urinals | No | 2 | 0 | 0 | 0 | 0 | 0 | 0.5 | 0.5 | 1 | 1 | 0.5 | 0.5 | 0 | 0 | 2 | 0 | 0 | 0 | 0 | 0 | 0.5 | 0.5 | 1 | 1 | 0.5 | 0.5 | 0 | 0
Bidets/Bidet Spray | No | 1 | 1 | 0.5 | 0.5 | 0.5 | 0.5 | 6 | 6 | 0.15 | 0.15 | 0.9 | 0.9 | 0 | 0 | 1 | 1 | 0.5 | 0.5 | 0.5 | 0.5 | 6 | 6 | 0.15 | 0.15 | 0.9 | 0.9 | 0 | 0
Showers | No | 0.066667 | 0.066667 | 0.066667 | 0.066667 | 0.066667 | 0.066667 | 9.5 | 9.5 | 5 | 5 | 47.5 | 47.5 | 0 | 0 | 0.08 | 0.08 | 0.08 | 0.08 | 0.08 | 0.08 | 9.5 | 9.5 | 5 | 5 | 47.5 | 47.5 | 0 | 0
Ablution Fixtures | No | 2 | 1.8 | 1 | 0.9 | 1 | 0.9 | 6 | 6 | 1.5 | 1.5 | 9 | 9 | 0 | 0 | 1 | 1 | 0.5 | 0.5 | 0.5 | 0.5 | 6 | 6 | 1.5 | 1.5 | 9 | 9 | 0 | 0
[14 empty] | 0 | 0 | [12 empty] | 0 | 0
Bathroom Taps |  | 3 | 3 | 3 | 3 | 3 | 3 |  |  | 0.25 | 0.25 |  |  |  |  | 3 | 3 | 3 | 3 | 3 | 3 |  |  | 0.25 | 0.25
Adjusted Bathroom Taps | 0 | 3 | 3 | 3 | 3 | 3 | 3 |  |  | 0.25 | 0.25 |  |  |  |  | 3 | 3 | 3 | 3 | 3 | 3 |  |  | 0.25 | 0.25
[7 empty] | Bathroom Ablution Flow Duration | 1.5 | [12 empty] | Bathroom Ablution Flow Duration | 1.5
|  | Toilet Use Ratio | Male Design Use | Volume/ use | Volume/ day | Female Design Use | Volume/ use | Volume/ day | Overall Effective Volume | [6 empty] | Toilet Use Ratio | Male Design Use | Volume/ use | Volume/ day | Female Design Use | Volume/ use | Volume/ day | Overall Effective Volume
| Design | Low Flush | 0 | 4 | 0 | 0 | 4 | 0 | 0 | [6 empty] | Low Flush | 0 | 4 | 0 | 0 | 4 | 0 | 0
|  | Full Flush | 0 | 6 | 0 | 0 | 6 | 0 | [7 empty] | Full Flush | 0 | 6 | 0 | 0 | 6 | 0
| Baseline | Low Flush | 2 | 4 | 8 | 2 | 4 | 8 | 0 | [6 empty] | Low Flush | 2 | 4 | 8 | 2 | 4 | 8 | 0
|  | Full Flush | 1 | 6 | 6 | 1 | 6 | 6 | [7 empty] | Full Flush | 1 | 6 | 6 | 1 | 6 | 6
Non-Residential A |  | FTE Set Uses per Day |  | Adjusted Baseline Uses Per day |  | Adjusted Design Uses Per day |  | Flowrates (l/min or l/use) |  | Flow Duration (mins/use) |  | Litres/use |  | Water Use (l/yr) |  | Transient Set Uses per Day |  | Adjusted Base Uses Per day |  | Adjusted Design Uses Per day |  | Flowrates (l/min or l/use) |  | Flow Duration (mins/use) |  | Litres/use |  | Water Use (l/yr)
|  | Male | Female | Male | Female | Male | Female | Baseline | Design | Baseline | Design | Baseline | Design | Baseline | Design | Male | Female | Male | Female | Male | Female | Baseline | Design | Baseline | Design | Baseline | Design | Baseline | Design
Kitchen Taps | No | 1 | 1 | 1 | 1 | 1 | 1 | 6 | 6 | 0.25 | 0.25 | 1.5 | 1.5 | 0 | 0 | 0 | 0 | 0 | 0 | 0 | 0 | 6 | 6 | 0.25 | 0.25 | 1.5 | 1.5 | 0 | 0
Bathroom Washbasin Taps | No | 3 | 3 | 3 | 3 | 3 | 3 | 1.9 | 1.9 | 0.25 | 0.25 | 0.475 | 0.475 | 0 | 0 | 0.5 | 0.5 | 0.5 | 0.5 | 0.5 | 0.5 | 1.9 | 1.9 | 0.25 | 0.25 | 0.475 | 0.475 | 0 | 0
Toilets Single Flush | No | 1 | 3 |  |  | 3 | 3 |  | 6 |  | 1 | 0 | 6 | 0 | 0 | 0.1 | 0.5 |  |  | 0.5 | 0.5 |  | 6 |  | 1 |  | 6 | 0 | 0
Toilets Dual Flush | No |  |  | 3 | 3 | 0 | 0 | 0 | 0 | 1 | 1 | 0 | 0 | 0 | 0 |  |  | 0.5 | 0.5 | 0 | 0 | 0 | 0 | 1 | 1 | 0 | 0 | 0 | 0
Urinals | No | 2 | 0 | 0 | 0 | 0 | 0 | 0.5 | 0.5 | 1 | 1 | 0.5 | 0.5 | 0 | 0 | 0.4 | 0 | 0 | 0 | 0 | 0 | 0.5 | 0.5 | 1 | 1 | 0.5 | 0.5 | 0 | 0
Bidets/Bidet Spray | No | 1 | 1 | 0.5 | 0.5 | 0.5 | 0.5 | 6 | 6 | 0.15 | 0.15 | 0.9 | 0.9 | 0 | 0 | 0.1 | 0.1 | 0.05 | 0.05 | 0.05 | 0.05 | 6 | 6 | 0.15 | 0.15 | 0.9 | 0.9 | 0 | 0
Showers | No | 0.02 | 0.02 | 0.02 | 0.02 | 0.02 | 0.02 | 9.5 | 9.5 | 5 | 5 | 47.5 | 47.5 | 0 | 0 | 0 | 0 | 0 | 0 | 0 | 0 | 9.5 | 9.5 | 5 | 5 | 47.5 | 47.5 | 0 | 0
Ablution Fixtures | No | 2 | 1.8 | 1 | 0.9 | 1 | 0.9 | 6 | 6 | 1.5 | 1.5 | 9 | 9 | 0 | 0 | 0 | 0 | 0 | 0 | 0 | 0 | 6 | 6 | 1.5 | 1.5 | 9 | 9 | 0 | 0
[14 empty] | 0 | 0 | [12 empty] | 0 | 0
Bathroom Taps |  | 3 | 3 | 3 | 3 | 3 | 3 |  |  | 0.25 | 0.25 |  |  |  |  | 0.5 | 0.5 | 0.5 | 0.5 | 0.5 | 0.5 |  |  | 0.25 | 0.25
Adjusted Bathroom Taps | 0 | 3 | 3 | 3 | 3 | 3 | 3 |  |  | 0.25 | 0.25 |  |  |  |  | 0.5 | 0.5 | 0.5 | 0.5 | 0.5 | 0.5 |  |  | 0.25 | 0.25
[7 empty] | Bathroom Ablution Flow Duration | 1.5 | [12 empty] | Bathroom Ablution Flow Duration | 0
|  | Toilet Use Ratio | Male Design Use | Volume/ use | Volume/ day | Female Design Use | Volume/use | Volume/day | Overall Effective Volume | [6 empty] | Toilet Use Ratio | Male Design Use | Volume/use | Volume/day | Female Design Use | Volume/ use | Volume/ day | Overall Effective Volume
| Design | Low Flush | 0 | 4 | 0 | 0 | 4 | 0 | 0 | [6 empty] | Low Flush | 0 | 4 | 0 | 0 | 4 | 0 | 0
|  | Full Flush | 0 | 6 | 0 | 0 | 6 | 0 | [7 empty] | Full Flush | 0 | 6 | 0 | 0 | 6 | 0
| Baseline | Low Flush | 2 | 4 | 8 | 2 | 4 | 8 | 0 | [6 empty] | Low Flush | 0.4 | 4 | 1.6 | 0.4 | 4 | 1.6 | 0
|  | Full Flush | 1 | 6 | 6 | 1 | 6 | 6 | [7 empty] | Full Flush | 0.1 | 6 | 0.6 | 0.1 | 6 | 0.6
Non-Residential B |  | FTE Set Uses per Day |  | Adjusted Baseline Uses Per day |  | Adjusted Design Uses Per day |  | Flowrates (l/min or l/use) |  | Flow Duration (mins/use) |  | Litres/use |  | Water Use (l/yr) |  | Transient Set Uses per Day |  | Adjusted Base Uses Per day |  | Adjusted Design Uses Per day |  | Flowrates (l/min or l/use) |  | Flow Duration (mins/use) |  | Litres/use |  | Water Use (l/yr)
|  | Male | Female | Male | Female | Male | Female | Baseline | Design | Baseline | Design | Baseline | Design | Baseline | Design | Male | Female | Male | Female | Male | Female | Baseline | Design | Baseline | Design | Baseline | Design | Baseline | Design
Kitchen Taps | No | 1 | 1 | 1 | 1 | 1 | 1 | 6 | 6 | 0.25 | 0.25 | 1.5 | 1.5 | 0 | 0 | 0 | 0 | 0 | 0 | 0 | 0 | 6 | 6 | 0.25 | 0.25 | 1.5 | 1.5 | 0 | 0
Bathroom Washbasin Taps | No | 3 | 3 | 3 | 3 | 3 | 3 | 1.9 | 1.9 | 0.25 | 0.25 | 0.475 | 0.475 | 0 | 0 | 0.5 | 0.5 | 0.5 | 0.5 | 0.5 | 0.5 | 1.9 | 1.9 | 0.25 | 0.25 | 0.475 | 0.475 | 0 | 0
Toilets Single Flush | No | 1 | 3 |  |  | 3 | 3 |  | 6 |  | 1 |  | 6 | 0 | 0 | 0.1 | 0.5 |  |  | 0.5 | 0.5 |  | 6 |  | 1 |  | 6 | 0 | 0
Toilets Dual Flush | No |  |  | 3 | 3 | 0 | 0 | 0 | 0 | 1 | 1 | 0 | 0 | 0 | 0 |  |  | 0.5 | 0.5 | 0 | 0 | 0 | 0 | 1 | 1 | 0 | 0 | 0 | 0
Urinals | No | 2 | 0 | 0 | 0 | 0 | 0 | 0.5 | 0.5 | 1 | 1 | 0.5 | 0.5 | 0 | 0 | 0.4 | 0 | 0 | 0 | 0 | 0 | 0.5 | 0.5 | 1 | 1 | 0.5 | 0.5 | 0 | 0
Bidets/Bidet Spray | No | 1 | 1 | 0.5 | 0.5 | 0.5 | 0.5 | 6 | 6 | 0.15 | 0.15 | 0.9 | 0.9 | 0 | 0 | 0.1 | 0.1 | 0.05 | 0.05 | 0.05 | 0.05 | 6 | 6 | 0.15 | 0.15 | 0.9 | 0.9 | 0 | 0
Showers | No | 0.02 | 0.02 | 0.02 | 0.02 | 0.02 | 0.02 | 9.5 | 9.5 | 5 | 5 | 47.5 | 47.5 | 0 | 0 | 0 | 0 | 0 | 0 | 0 | 0 | 9.5 | 9.5 | 5 | 5 | 47.5 | 47.5 | 0 | 0
Ablution Fixtures | No | 2 | 1.8 | 1 | 0.9 | 1 | 0.9 | 6 | 6 | 1.5 | 1.5 | 9 | 9 | 0 | 0 | 0 | 0 | 0 | 0 | 0 | 0 | 6 | 6 | 1.5 | 1.5 | 9 | 9 | 0 | 0
[14 empty] | 0 | 0 | [12 empty] | 0 | 0
Bathroom Taps |  | 3 | 3 | 3 | 3 | 3 | 3 |  |  | 0.25 | 0.25 |  |  |  |  | 0.5 | 0.5 | 0.5 | 0.5 | 0.5 | 0.5 |  |  | 0.25 | 0.25
Adjusted Bathroom Taps | 0 | 3 | 3 | 3 | 3 | 3 | 3 |  |  | 0.25 | 0.25 |  |  |  |  | 0.5 | 0.5 | 0.5 | 0.5 | 0.5 | 0.5 |  |  | 0.25 | 0.25
[7 empty] | Bathroom Ablution Flow Duration | 1.5 | [12 empty] | Bathroom Ablution Flow Duration | 1.5
|  | Toilet Use Ratio | Male Design Use | Volume/ use | Volume/ day | Female Design Use | Volume/use | Volume/day | Overall Effective Volume | [6 empty] | Toilet Use Ratio | Male Design Use | Volume/use | Volume/day | Female Design Use | Volume/ use | Volume/ day | Overall Effective Volume
| Design | Low Flush | 0 | 4 | 0 | 0 | 4 | 0 | 0 | [6 empty] | Low Flush | 0 | 4 | 0 | 0 | 4 | 0 | 0
|  | Full Flush | 0 | 6 | 0 | 0 | 6 | 0 | [7 empty] | Full Flush | 0 | 6 | 0 | 0 | 6 | 0
| Baseline | Low Flush | 2 | 4 | 8 | 2 | 4 | 8 | 0 | [6 empty] | Low Flush | 0.4 | 4 | 1.6 | 0.4 | 4 | 1.6 | 0
|  | Full Flush | 1 | 6 | 6 | 1 | 6 | 6 | [7 empty] | Full Flush | 0.1 | 6 | 0.6 | 0.1 | 6 | 0.6
Non-Residential C |  | FTE Set Uses per Day |  | Adjusted Baseline Uses Per day |  | Adjusted Design Uses Per day |  | Flowrates (l/min or l/use) |  | Flow Duration (mins/use) |  | Litres/use |  | Water Use (l/yr) |  | Transient Set Uses per Day |  | Adjusted Base Uses Per day |  | Adjusted Design Uses Per day |  | Flowrates (l/min or l/use) |  | Flow Duration (mins/use) |  | Litres/use |  | Water Use (l/yr)
|  | Male | Female | Male | Female | Male | Female | Baseline | Design | Baseline | Design | Baseline | Design | Baseline | Design | Male | Female | Male | Female | Male | Female | Baseline | Design | Baseline | Design | Baseline | Design | Baseline | Design
Kitchen Taps | No | 1 | 1 | 1 | 1 | 1 | 1 | 6 | 6 | 0.25 | 0.25 | 1.5 | 1.5 | 0 | 0 | 0 | 0 | 0 | 0 | 0 | 0 | 6 | 6 | 0.25 | 0.25 | 1.5 | 1.5 | 0 | 0
Bathroom Washbasin Taps | No | 3 | 3 | 3 | 3 | 3 | 3 | 1.9 | 1.9 | 0.25 | 0.25 | 0.475 | 0.475 | 0 | 0 | 0.5 | 0.5 | 0.5 | 0.5 | 0.5 | 0.5 | 1.9 | 1.9 | 0.25 | 0.25 | 0.475 | 0.475 | 0 | 0
Toilets Single Flush | No | 1 | 3 |  |  | 3 | 3 |  | 6 |  | 1 |  | 6 | 0 | 0 | 0.1 | 0.5 |  |  | 0.5 | 0.5 |  | 6 |  | 1 |  | 6 | 0 | 0
Toilets Dual Flush | No |  |  | 3 | 3 | 0 | 0 | 0 | 0 | 1 | 1 | 0 | 0 | 0 | 0 |  |  | 0.5 | 0.5 | 0 | 0 | 0 | 0 | 1 | 1 | 0 | 0 | 0 | 0
Urinals | No | 2 | 0 | 0 | 0 | 0 | 0 | 0.5 | 0.5 | 1 | 1 | 0.5 | 0.5 | 0 | 0 | 0.4 | 0 | 0 | 0 | 0 | 0 | 0.5 | 0.5 | 1 | 1 | 0.5 | 0.5 | 0 | 0
Bidets/Bidet Spray | No | 1 | 1 | 0.5 | 0.5 | 0.5 | 0.5 | 6 | 6 | 0.15 | 0.15 | 0.9 | 0.9 | 0 | 0 | 0.1 | 0.1 | 0.05 | 0.05 | 0.05 | 0.05 | 6 | 6 | 0.15 | 0.15 | 0.9 | 0.9 | 0 | 0
Showers | No | 0.02 | 0.02 | 0.02 | 0.02 | 0.02 | 0.02 | 9.5 | 9.5 | 5 | 5 | 47.5 | 47.5 | 0 | 0 | 0 | 0 | 0 | 0 | 0 | 0 | 9.5 | 9.5 | 5 | 5 | 47.5 | 47.5 | 0 | 0
Ablution Fixtures | No | 2 | 1.8 | 1 | 0.9 | 1 | 0.9 | 6 | 6 | 1.5 | 1.5 | 9 | 9 | 0 | 0 | 0 | 0 | 0 | 0 | 0 | 0 | 6 | 6 | 1.5 | 1.5 | 9 | 9 | 0 | 0
[14 empty] | 0 | 0 | [12 empty] | 0 | 0
Bathroom Taps |  | 3 | 3 | 3 | 3 | 3 | 3 |  |  | 0.25 | 0.25 |  |  |  |  | 0.5 | 0.5 | 0.5 | 0.5 | 0.5 | 0.5 |  |  | 0.25 | 0.25
Adjusted Bathroom Taps | 0 | 3 | 3 | 3 | 3 | 3 | 3 |  |  | 0.25 | 0.25 |  |  |  |  | 0.5 | 0.5 | 0.5 | 0.5 | 0.5 | 0.5 |  |  | 0.25 | 0.25
[7 empty] | Bathroom Ablution Flow Duration | 1.5 | [12 empty] | Bathroom Ablution Flow Duration | 1.5
|  | Toilet Use Ratio | Male Design Use | Volume/ use | Volume/ day | Female Design Use | Volume/use | Volume/day | Overall Effective Volume | [6 empty] | Toilet Use Ratio | Male Design Use | Volume/use | Volume/day | Female Design Use | Volume/ use | Volume/ day | Overall Effective Volume
| Design | Low Flush | 0 | 4 | 0 | 0 | 4 | 0 | 0 | [6 empty] | Low Flush | 0 | 4 | 0 | 0 | 4 | 0 | 0
|  | Full Flush | 0 | 6 | 0 | 0 | 6 | 0 | [7 empty] | Full Flush | 0 | 6 | 0 | 0 | 6 | 0
| Baseline | Low Flush | 2 | 4 | 8 | 2 | 4 | 8 | 0 | [6 empty] | Low Flush | 0.4 | 4 | 1.6 | 0.4 | 4 | 1.6 | 0
|  | Full Flush | 1 | 6 | 6 | 1 | 6 | 6 | [7 empty] | Full Flush | 0.1 | 6 | 0.6 | 0.1 | 6 | 0.6
Residential A |  | FTE Set Uses per Day |  | Adjusted Baseline Uses Per day |  | Adjusted Design Uses Per day |  | Flowrates (l/min or l/use) |  | Flow Duration (mins/use) |  | Litres/use |  | Water Use (l/yr)
|  | Male | Female | Male | Female | Male | Female | Baseline | Design | Baseline | Design | Baseline | Design | Baseline | Design
Kitchen Taps | No | 4 | 4 | 4 | 4 | 4 | 4 | 6 | 6 | 0.75 | 0.75 | 4.5 | 4.5 | 0 | 0
Bathroom Washbasin Taps | No | 5 | 5 | 5 | 5 | 5 | 5 | 6 | 6 | 0.55 | 0.55 | 3.3 | 3.3 | 0 | 0
Toilets Single Flush | No | 3 | 3 |  |  | 3 | 3 |  | 6 |  | 1 |  | 6 | 0 | 0
Toilets Dual Flush | No |  |  | 3 | 3 | 0 | 0 | 0 | 0 | 1 | 1 | 0 | 0 | 0 | 0
Bidets/Bidet Spray | No | 1 | 1 | 0.5 | 0.5 | 0.5 | 0.5 | 6 | 6 | 0.15 | 0.15 | 0.9 | 0.9 | 0 | 0
Showers | No | 1 | 1 | 1 | 1 | 1 | 1 | 9.5 | 9.5 | 7 | 7 | 66.5 | 66.5 | 0 | 0
Baths | No | 0.05 | 0.05 | 0.05 | 0.05 | 0.05 | 0.05 | 200 | 200 | 1 | 1 | 200 | 200 | 0 | 0
Ablution Fixtures | No | 3 | 2.6 | 1.5 | 1.3 | 1.5 | 1.3 | 6 | 6 | 1.5 | 1.5 | 9 | 9 | 0 | 0
Dishwashers | No |  |  |  |  | 2.4643 | 2.4643 | 1.3 | 1.3 |  |  |  |  | 0 | 0
Washing Machines | No |  |  |  |  | 0.2 | 0.2 | 8.5 | 8.5 |  |  |  |  | 0 | 0
[5 empty] | Dry Load | 6 | kg | [6 empty] | 0 | 0
Bathroom Taps |  | 5 | 5 | 5 | 5 | 5 | 5 |  |  | 0.55 | 0.55
Adjusted Bathroom Taps | 0 | 5 | 5 | 5 | 5 | 5 | 5 |  |  | 0.55 | 0.55
[7 empty] | Bathroom Tap Ablution Flow Duration | 1.5
|  | Toilet Use Ratio | Male Design Use | Volume/ use | Volume/ day | Female Design Use | Volume/ use | Volume/ day | Overall Effective Volume
|  | Low Flush | 0 | 4 | 0 | 0 | 4 | 0 | 0
|  | Full Flush | 0 | 6 | 0 | 0 | 6 | 0
|  | Low Flush | 2 | 4 | 8 | 2 | 4 | 8 | 0
|  | Full Flush | 1 | 6 | 6 | 1 | 6 | 6
Note on B44: Mike Slessor: Taking into account ablution if there are no dedicated facilities
Note on B69: Mike Slessor: Taking into account ablution if there are no dedicated facilities
Note on B92: Mike Slessor: Taking into account ablution if there are no dedicated facilities
Note on B115: Mike Slessor: Taking into account ablution if there are no dedicated facilities
Note on B138: Mike Slessor: Taking into account ablution if there are no dedicated facilities
Note on B161: Mike Slessor: Taking into account ablution if there are no dedicated facilities
Note on B184: Mike Slessor: Taking into account ablution if there are no dedicated facilities
Note on B209: Mike Slessor: Taking into account ablution if there are no dedicated facilities
Note on C44: Mike Slessor: 1 - Taps + No Ablution
Note on C69: Mike Slessor: 1 - Taps + No Ablution
Note on C92: Mike Slessor: 1 - Taps + No Ablution
Note on C115: Mike Slessor: 1 - Taps + No Ablution
Note on C138: Mike Slessor: 1 - Taps + No Ablution
Note on C161: Mike Slessor: 1 - Taps + No Ablution
Note on C184: Mike Slessor: 1 - Taps + No Ablution
Note on C209: Mike Slessor: 1 - Taps + No Ablution
Note on D39: Mike Slessor: Assumed to be 1 per 50
Note on D68: Mike Slessor: Assumed as each time toilet is used plus additional 2 times for brushing teeth etc
Note on D87: Mike Slessor: Assumed to be 1 per 50
Note on D88: Mike Slessor: Mall assumed to be open from 10am - 12pm. 4 ablutions occur during this period. Assume a person works 8 hrs in this period and therefore covers approximately 2.75 ablutions
Note on D110: Mike Slessor: Assumes 1 per 15 staff members shower
Note on D133: Mike Slessor: Assumed to be 1 per 50
Note on D156: Mike Slessor: Assumed to be 1 per 50
Note on D179: Mike Slessor: Assumed to be 1 per 50
Note on D208: Mike Slessor: Assumed as each time toilet is used plus additional 2 times for brushing teeth etc
Note on E11: Mike Slessor: Gender split only for students
Note on E39: Mike Slessor: Assumed at 1 per 50
Note on E40: Mike Slessor: Assuming 2 working days per month women do not pray
Note on E63: Mike Slessor: Assuming 4 days per month women do not pray
Note on E87: Mike Slessor: Assumed at 1 per 50
Note on E88: Mike Slessor: Same as male except women assumed to not prayer 4 days per month
Note on E110: Mike Slessor: Assumes 1 per 15 staff members shower
Note on E111: Mike Slessor: Assuming 2 working days per month women do not pray
Note on E133: Mike Slessor: Assumed at 1 per 50
Note on E134: Mike Slessor: Assuming 2 working days per month women do not pray
Note on E156: Mike Slessor: Assumed at 1 per 50
Note on E157: Mike Slessor: Assuming 2 working days per month women do not pray
Note on E179: Mike Slessor: Assumed at 1 per 50
Note on E180: Mike Slessor: Assuming 2 working days per month women do not pray
Note on E203: Mike Slessor: Assuming 4 days per month women do not pray
Note on F11: Mike Slessor: Gender split only for students
Note on H64: Mike Slessor: Based on assumption of 75% at 2 place setting per day and 25% at 3 during the week. Then 3 place setting per day at weekend. All averaged.
Note on H65: Mike Slessor: Assuming 1 persons uses a 6kg washing machine typically once every 5 days
Note on H204: Mike Slessor: Based on assumption of 75% at 2 place setting per day and 25% at 3 during the week. Then 3 place setting per day at weekend. All averaged.
Note on H205: Mike Slessor: Assuming 1 persons uses a 6kg washing machine typically once every 5 days
Note on I64: Mike Slessor: Based on assumption of 75% at 2 place setting per day and 25% at 3 during the week. Then 3 place setting per day at weekend. All averaged.
Note on I65: Mike Slessor: Assuming 1 persons uses a 6kg washing machine typically once every 5 days
Note on I204: Mike Slessor: Based on assumption of 75% at 2 place setting per day and 25% at 3 during the week. Then 3 place setting per day at weekend. All averaged.
Note on I205: Mike Slessor: Assuming 1 persons uses a 6kg washing machine typically once every 5 days
Note on J64: Mike Slessor: Litres/place setting
Note on J65: Mike Slessor: Litres/kg dry load
Note on K36: Mike Slessor: Has different formula to other cells in column due to nature of dual flush toilets
Note on K59: Mike Slessor: Has different formula to other cells in column due to nature of dual flush toilets
Note on K84: Mike Slessor: Has different formula to other cells in column due to nature of dual flush toilets
Note on K107: Mike Slessor: Has different formula to other cells in column due to nature of dual flush toilets
Note on L68: Mike Slessor: Assume 15 seconds for each toilet use and 1 minute for brushing teeth etc
Note on L208: Mike Slessor: Assume 15 seconds for each toilet use and 1 minute for brushing teeth etc
Note on O19: Mike Slessor: assumed at 10 seconds
Note on O20: Mike Slessor: assumed at 7 seconds
Note on P20: Mike Slessor: Assumed to be 65% for both Ablution using dedicated ablution facilities and for bathroom taps where dedicated ablution is not provided
Note on Q9: Mike Slessor: Assumed 3 a day during week and 5 at week (except for proportion at home in week set at 5 also)
Note on Q59: Mike Slessor: Has different formula to other cells in column due to nature of dual flush toilets
Note on Q84: Mike Slessor: Has different formula to other cells in column due to nature of dual flush toilets
Note on Q107: Mike Slessor: Has different formula to other cells in column due to nature of dual flush toilets
Note on Q130: Mike Slessor: Has different formula to other cells in column due to nature of dual flush toilets
Note on Q153: Mike Slessor: Has different formula to other cells in column due to nature of dual flush toilets
Note on Q176: Mike Slessor: Has different formula to other cells in column due to nature of dual flush toilets
Note on Q199: Mike Slessor: Has different formula to other cells in column due to nature of dual flush toilets
Note on S110: Mike Slessor: Assumed once per week per student, however for 2mins as oppose to 5min for staff
Note on T110: Mike Slessor: Assumed once per week per student, however for 2mins as oppose to 5min for staff
Note on W23: Mike Slessor: assumed at 10 seconds
Note on X23: Mike Slessor: assumed at 7 seconds
Note on Z36: Mike Slessor: Has different formula to other cells in column due to nature of dual flush toilets
Note on Z84: Mike Slessor: Has different formula to other cells in column due to nature of dual flush toilets
Note on Z107: Mike Slessor: Has different formula to other cells in column due to nature of dual flush toilets
Note on Z130: Mike Slessor: Has different formula to other cells in column due to nature of dual flush toilets
Note on Z153: Mike Slessor: Has different formula to other cells in column due to nature of dual flush toilets
Note on Z176: Mike Slessor: Has different formula to other cells in column due to nature of dual flush toilets
Note on AF84: Mike Slessor: Has different formula to other cells in column due to nature of dual flush toilets
Note on AF107: Mike Slessor: Has different formula to other cells in column due to nature of dual flush toilets
Note on AF130: Mike Slessor: Has different formula to other cells in column due to nature of dual flush toilets
Note on AF153: Mike Slessor: Has different formula to other cells in column due to nature of dual flush toilets
Note on AF176: Mike Slessor: Has different formula to other cells in column due to nature of dual flush toilets

## Flow Rates (hidden)
Reference Values
International Plumbing Code 2009
Table 604.4
Maximum Flowrates and Consumptions for Plumbing Fixtures and Fixture Fittings
Plumbing Ficture or Fixture Fitting | Max Flow Rate or Quantity |  |  |  |  | l/min or l/flush | Proposed Code Changes (litres/min) | Pressure
Lavatory, private | 2.2 | gpm at 60psi |  | 8.3279 | Lavatory, private | 6 | 6 | 413.7 kilopascals
Lavatory, public (metering) | 0.25 | gallon per metering cycle |  | 0.94635 | Lavatory, public (metering) | 1 | 1 | per metering cycle
Lavatory, public (other than metering) | 0.5 | gpm at 60psi |  | 1.8927 | Lavatory, public (other than metering) | 1.9 | 1.9 | 413.7 kilopascals
Shower Head | 2.5 | gpm at 60psi |  | 9.4635 | Shower Head | 9.5 | 9.5 | 551.6 kilopascals
Sink Faucet | 2.2 | gpm at 60psi |  | 8.3279 | Sink Faucet | 6 | 6 | 413.7 kilopascals
Urinal | 1 | gallon per flushing cycle |  | 3.7854 | Urinal | 0.5 | 0.5 | per flushing cycle
Water Closet | 1.6 | gallons per flushing cycle |  | 6.0567 | Water Closet (Full Flush) | 6 | 6 | per flushing cycle
[5 empty] | Water Closet (Low Flush) | 4
Bidets |  |  |  |  | Bidets | 6 | litres/min
Ablution Facilities |  |  |  |  | Ablution Facilities | 6 | litres/min
1 US gallon | 3.7854 | litres
| Office |  |  | Residential
| Flow Rate | Assumption |  | Flow Rate | Assumption
| l/min or l/flush |  |  | l/min or l/flush
Kitchen Taps | 6 | Sink Faucet |  | 6 | Sink Faucet
Bathroom Washbasin Taps | 1.9 | Lavatory, public (other than metering) |  | 6 | Lavatory, private
Toilets (Low Flush) | 4 | Water Closet (Low Flush) |  | 4 | Water Closet (Low Flush)
Toilets (Full Flush) | 6 | Water Closet (Full Flush) |  | 6 | Water Closet (Full Flush)
Urinals | 0.5 | Urinal |  | n/a | n/a
Bidets | 6 | Lavatory, public (other than metering) |  | 6 | Lavatory, public (other than metering)
Showers | 9.5 | Shower Head |  | 9.5 | Shower Head
Ablution Fixtures | 6 |  |  | 6
Dishwashers | - |  |  | 1.3 | Litres/place setting
Washing Machines | - |  |  | 8.5 | Litres/kg dry load
| Retail |  |  | Schools
| Flow Rate | Assumption |  | Flow Rate | Assumption
| l/min or l/flush |  |  | l/min or l/flush
Kitchen Taps | 6 | Sink Faucet |  | 6 | Sink Faucet
Bathroom Washbasin Taps | 1.9 | Lavatory, public (other than metering) |  | 1.9 | Lavatory, private
Toilets (Low Flush) | 4 | Water Closet (Low Flush) |  | 4 | Water Closet (Low Flush)
Toilets (Full Flush) | 6 | Water Closet (Full Flush) |  | 6 | Water Closet (Full Flush)
Urinals | 0.5 | Urinal |  | 0.5 | Urinal
Bidets | 6 | Lavatory, public (other than metering) |  | 6 | Lavatory, public (other than metering)
Showers | 9.5 | Shower Head |  | 9.5 | Shower Head
Ablution Fixtures | 6 | Lavatory, public (other than metering) |  | 6 | Lavatory, public (other than metering)
Dishwashers | - |  |  | -
Washing Machines | - |  |  | -
PRIVATE. In the classification of plumbing fixtures, "private" applies to fixtures in residences and apartments, and to fixtures in nonpublic toilet rooms of hotels and motels and similar installations in buildings where the plumbing fixtures are intended for utilization by a family or an individual.
PUBLIC OR PUBLIC UTILIZATION. In the classification of plumbing fixtures, "public" applies to fixtures in general toilet rooms of schools, gymnasiums, hotels, airports, bus and railroad stations, public buildings, bars, public comfort stations, office buildings, stadiums, stores, restaurants and other installations where a number of fixtures are installed so that their utilization is similarly unrestricted.
Conversions
1 Btu/hr | = | 0.00029307 | kW
1 Ton of Refrigeration | = | 3.517 | kW
1 Ton of Refrigeration | = | 12000.5021 | Btu/hr
1 US gallon | = | 0.0037854 | m3

## Cooling Towers (hidden)
Heat Rejection Assumptions
Annual Heat Rejection Load | 11310000 | kWhr/yr | Evaporation = | 17365.862 | m³/year | 49.93%
Driftloss is taken as | 0.005% | of the condenser flow rate. | Drift = | 48.4714 | m³/year | 0.1394%
Average Yearly Condenser Water Temperature Change (Δt) | 10 | ºK | Blowdown = | 17365.862 | m³/year | 49.93%
Cycles of Concentration | 2 | COC
Average Yearly Condenser Water Flow Rate | 47.62 | l/s |  | 34780.1954
Yearly Cooling Tower Makeup Water | 34732.2087 | m³/year
|  |  | Evaporation of heat of H20 |  | 560 | kCal/l
|  |  | 1 | kcal = | 4.1868 | kJ
|  |  | Evaporation of heat of H20 |  | 2344.608 | kJ/l

## Other Ref (hidden)
Other References
Evaporation rate of surface water | 2200 | litres/m2/yr | Based on evaporation rate of 2,200 mm per year (EAD WMP, 2009) | https://eservices.ead.ae/portal/page/portal/ead_portal/Information%20Services/Conservation%20Services%202
Water Loss Factor of Fountains | 2 | x Surface Water Loss
| 4400 | litres/m2/yr
Municipal Recycled Water Efficiency
Water Cooled Heat Rejection Included | 0
Municipal Recycled Water Efficiency | Air Cooled | 20%
| Water Cooled | 60%
Recycled Water Efficiency | 20%

## Points (hidden)
Points Distribution
1 Btu/hr | = | 0.00029307 | kW
1 Ton of Refrigeration | = | 3.517 | kW
1 Ton of Refrigeration | = | 12000.5021 | Btu/hr
1 US gallon | = | 0.0037854 | m3
Specific Heat Capacity of Water | = | 500
Interior Water Use
Required Percentage Reduction | Points Achieved
4% | 1
8% | 2
12% | 3
16% | 4
20% | 5
24% | 6
28% | 7
32% | 8
36% | 9
40% | 10
44% | 11
48% | 12
52% | 13
56% | 14
60% | 15
Landscaping | Included | 0
Achieved Irrigation | 0 | l/sqm/day
Landscaping Requirement (l/m2/day) | Points Available | Points Achieved
4 | 2 | 2
2 | 4 | 2
Exterior Water Allowance (m3/yr) | n/a | 0
Irrigation Volume (m3/yr) | 0
Irrigation System | 1 | 0
O&M Plan | 1 | 0
Total |  | 4
Heat Rejection
Make-up (m3/yr) | 0
% Supplied | n/a
Points Available
0 | 8
25% | 2
50% | 3
75% | 4
100% | 5
Points Achieved | 8
Water Features/Swimming Pools
Included | 0
Water Makeup (m3/yr) | 0
EWA Supplied | n/a
| Included | Blankets Achieved |  | Points Available | Points Achieved
Exterior Water Allowance/No Features | 0 |  |  | 2 | 2
Swimming Pools | 1 | 0 |  | 1 | 0
|  | Total |  | 4 | 4